## Sheet1
DATA Glossary for Pressure Relief Valves
Element ID | Data Element (Name) | Sample | Text on Label: R=Required O = Optional | Mandatory/Optional | Full Description* *Note - terms in italics below are defined in AAR M-1002, Chapter 1
n/a | AAR Component Identification (CID) | ABCD1234567890 | R |  | 4 characters with trailing spaces + 10 digits with leading zeros. The trailing spaces and leading zeros are necessary because some company codes contain digits and this allows easy data parsing. This shall not be used in a combined field to input 14 bytes in order to avoid parsing issues that could lead to data integrity issues.
company Code | Component ID Company Code | ABCD |  |  | 4 characters max, no trailing spaces. Because this is a data field all by itself, it has already been parsed out and no trailing spaces are needed. The Component ID Company Code is assigned by Railinc to the C4a, C4m, or C5 tank car facility. This field must be included in the component registration data sent to Railinc for all pressure relief valves.
idNumber | Component ID Number | 1234567890 |  |  | 10 digits max, no leading zeros. Because this is a numeric field all by itself, there is no need for adding leading zeros. The Component ID Number is generated and assigned by the C4a, C4m, or C5 tank car facility and this field must be included in the component registration data sent to Railinc for all pressure relief valves.
D101 | PRV Condition Code | 1 or 3 | O | Mandatory | 1 numeric character max, no leading spaces. Code 1 - A new pressure relief valve that has been assembled or manufactured, and qualified by a C4a / C4m tank car facility having service equipment code "S". Code 3 - A pressure relief valve that has been maintained and qualified by a C5 tank car facility having service equipment code "S". This field must be reported by the tank car facility and be included in the component registration data sent to Railinc for all pressure relief valves.
D102 | AAR Tank Car Facility Code | ZYWX | R | Mandatory | 4 alpha characters max, no leading spaces. The unique identifier assigned by the AAR to a C4a, C4m, or C5 tank car facilityperforming the activity for this registration event. This is the M-1003 QA Code and is synonymous with M-1002 Station Stencil. This field must be reported by the tank car facility and be included in the component registration data sent to Railinc for all pressure relief valves.
D103 | Original Manufacturer (MFG) Facility Code | ABCD | No - stamped on nameplate | Mandatory | 4 alpha characters max, no leading spaces. Preserves the unique identifier assigned by the AAR to the original C4a or C4m tank car facility. This is the M-1003 QA Code and is synonomous with M-1002 Station Stencil. This data element is stamped or etched onto the body name plate. This field must be reported by the tank car facility and be included in the component registration data sent to Railinc for all pressure relief valves.
D104 | PRV Base Model Number | A-3700 Series | No - stamped on nameplate | Mandatory | 14 characters max (alpha, numeric, & symbols), no leading spaces. The model number generated and defined by the C4a or C4m tank car facility that correlates to the AAR design approval. This data element is stamped or etched onto the body name plate. This field must be reported by the tank car facility and be included in the component registration data sent to Railinc for all pressure relief valves.
D105 | Manufacturer Part Number (Original) | 1234567 |  | Optional | 30 characters max (alpha, numeric, & symbols) no leading spaces. The part number is generated and defined by the C4a or C4m tank car facility that correlates to the AAR design approval. This data element may be stamped or etched onto the body name plate. A manufacturer specific set of characters identifying a valve assembly bill of materials and its set point. Identifies valve attributes including but not limited to: material(s) of construction, set pressure, seal material(s), and mounting configuration. This field is optional and may only be reported by the C4a or C4m tank car facility.
D106 | Body Material | Aluminum |  | Mandatory | 32 characters max (alpha, numberic) no leading spaces. The valve body material (primary wetted) used by the C4a or C4m tank car facility that correlates to the AAR design approval. This field must be reported by the C4a or C4m tank car facility and be included in the component registration data sent to Railinc for all pressure relief valves.
D107 | PRV Serial Number | 1234567890 | No - stamped on nameplate | Optional | 16 characters max, no leading spaces. If the PRV was manufactured after December 31, 2003, a Serial Number will be defined and generated by the C4a or C4m tank car facility. This data element is stamped or etched onto the body name plate. This field must be reported by the tank car facility and be included in the component registration data sent to Railinc for all pressure relief valves.
D108 | PRV Built Month | MM | No - stamped on nameplate | Optional | This is a 2 character date stamp with format MM. If PRV was manufactured prior to December 31, 2003 (before serialization), the month and year of manufacture or retest shall be entered in lieu of a serial number. This data is stamped or etched on the body nameplate. This field must be reported by the tank car facility and be included in the component registration data sent to Railinc for all pressure relief valves.
D109 | PRV Built Year | YYYY | No - stamped on nameplate | Optional | This is a 4 character date stamp with format MM. If PRV was manufactured prior to December 31, 2003 (before serialization), the month and year of manufacture or retest shall be entered in lieu of a serial number. This data is stamped or etched on the body nameplate. This field must be reported by the tank car facility and be included in the component registration data sent to Railinc for all pressure relief valves.
D110 | PRV Set Pressure (Design Nominal) | 280.5 | No - stamped on nameplate | Mandatory | 5 numeric characters max (including decimal), no leading spaces. This data element is stamped or etched onto the body name plate based on the AAR design approval. This field must be reported by the tank car facility and be included in the component registration data sent to Railinc for all pressure relief valves.
D111 | AAR Approval Number | PRD-104093A |  | Mandatory | 11 characters max, alpha-numeric, no leading spaces. The Approval Number (original or renewal) is assigned by the AAR and is valid for 10 years. This must be the current approval number as recorded on either the AAR form 4-3 or 4-7. This field must be reported by the tank car facility and be included in the component registration data sent to Railinc for all pressure relief valves.
D112 | AAR Service Trial Number | SST-1234 |  | Mandatory | 8 characters max, alpha-numeric, no leading spaces. May be blank if no service trial. The Service Trial number is assigned by the AAR for an in-service evaluation of a PRV for a defined period of time. This must be the service trial number as recorded on either the AAR forms 4-3, 4-4, 4-6 and/or 4-7. This field must be reported by the C4a or C4m tank car facility and be included in the component registration data sent to Railinc for only pressure relief valves assigned to an AAR service trial.
D113 | PRV Qualification Date (As Tested) | YYYY-MM-DD | O | Mandatory | 10 character date stamp with format YYYY-MM-DD on which the PRV was physically tested and qualified by the C4a, C4m or C5 tank car facility. This field must be reported by the tank car facility and be included in the component registration data sent to Railinc for all pressure relief valves.
D114 | PRV Start-to-Discharge Pressure (As Tested) | 231.75 |  | Mandatory | 6 numeric characters max, no leading spaces. This element must show the measured start-to-discharge pressure of the PRV tested and must be within the tolerance for the given set pressure in 49 CFR Part 179.15(b)(5). This field must be reported by the tank car facility and be included in the component registration data sent to Railinc for all pressure relief valves.
D115 | PRV Vapor Tight Pressure (As Tested) | 180.9 |  | Mandatory | 6 numeric characters max, no leading spaces. This element must show the measured vapor-tight pressure of the PRV tested and must be within the tolerance for the given set pressure. This field must be reported by the tank car facility and be included in the component registration data sent to Railinc for all pressure relief valves.
D116 | O-Ring/Seal Material Applied (As Tested) | Viton A | R | Mandatory | XX alpha-numeric characters max, no leading spaces. This element describes the material composition / type of the new elastomeric seals applied (primary wetted). This field must be reported by the tank car facility and be included in the component registration data sent to Railinc for all pressure relief valves.
D117 | AAR Group | A1 | R | Optional | 2 character max, alpha-numeric, no trailing spaces. Category assigned by AAR based on the design approval of the PRV. This field must be reported by the tank car facility and be included in the component registration data sent to Railinc for all pressure relief valves.