## TCID Data Dependencies
Seq. # | TCID Field Value | Tank Shell Interior | Tank Shell Exterior | Tank Head Interior | Tank Head Exterior | Center Sill Web (full sill) | Center Sill Flange (full sill) | Center Sill Both (full sill) | Bolster Pad (tank cradle, top cover plate, BCPM) | Inboard Tank Reinforcement Pad | UF (Sill) Web Inbd of Bolster | Brake Support | Tank Bolster | Other | Stub Sill Web | Stub Sill Top Flange | Stub Sill Bottom Flange | Head Brace | Head Pad | Manway Nozzle | Safety Valve Nozzle | Top Fittings Nozzle | Manway Nozzle Reinforcement Pad | Safety Valve Nozzle Reinforcement Pad | Top Fitting Reinforcement Pad | Turnbuckle Brackets | Reinforcement Bars | Skid Attachment to Pad or Tank | Tank Anchor Pad (full sill cars) | Tank Anchor Web (full sill cars) | Miscellaneous Attachment Welds | Tank Stiffener Horn (full sill aluminum car) | Bolster Web (BWPM) | Bolster Bottom Cover Plate (BBPM ) | Bolster Web Stiffener (WBSW) | Splice Plates | Wing Bars | Sill Center Filler (above center plate) | Miscellaneous Tank Pad | BOV Skid | Sump | BOV Mounting Saddle | Wash Out | Fittings / Cover Plate | TOTALS
1 | Failure Type
12 | Blister | X | X | X | X | [39 empty] | 4
2 | Buckle (also Bent) | X | X |  |  | X | X | X | X | X | X | X | X | X | X | X | X | X | X | X | X | X | X | X | X | X | X | X | X | X |  | X | X | X | X | X | X | X | X | X | X | X | X |  | 39
8 | Corrosion - Bathtub Ring | X |  | X | [40 empty] | 2
10 | Corrosion - Girth Weld Seams | X | X | X | X | [39 empty] | 4
7 | Corrosion - Grouped Pits | X | X | X | X | C | C | C | C | C | C | C | C | C | C | C | C | C | C | X | X | X | X | X | X | C | C | C | C | C | C | C | C | C | C | C | C | C | C | C | X | X | X | X | 14 | 29 | 43
6 | Corrosion - Random Pits | X | X | X | X | C | C | C | C | C | C | C | C | X | C | C | C | C | C | X | X | X | X | X | X | C | C | C | C | C | C | X | C | C | C | C | C | C | C | C | X | X | X | X | 16 | 27 | 43
9 | Corrosion - Vertical Grooving | X |  | X | [40 empty] | 2
4 | Crack - Girth Seams / Butt Welds | X | X | X | X | [8 empty] | X | [5 empty] | X | X | X | [22 empty] | 8
3 | Crack - Parent Metal | X | X | X | X | X | X | X | X | X | X | X | X | X | X | X | X | X | X | X | X | X | X | X | X | X | X | X | X | X |  | X | X | X | X | X | X | X | X | X | X | X | X |  | 41
5 | Crack - Weld Not on Templates | X | X |  | X | X | X | X | X | X |  |  | X | X | X | X | X |  |  | X | X | X | X | X | X | X | X | X | X | X | X | X | X | X | X | X | X | X |  |  | X | X | X |  | 35
11 | Dent | X | X | X | X | X | X | X | X | X | X | X | X | X | X | X | X | X | X | X | X | X | X | X | X | X | X | X | X | X | X | X | X | X | X | X | X | X | X | X | X | X | X |  | 42
35 | Repairs to Fire Damaged tanks | X | X | X | X | [35 empty] | X | X | X |  | 7
31 | Scores and Gouges | X | X | X | X | [8 empty] | X | [29 empty] | X | 6
32 | Wheel Burns |  | X |  | X | [39 empty] | 2
15 | Failure Cause
20 | Corrosion | X | X | X | X | X | X | X | X | X | X | X | X | X | X | X | X |  |  | X | X | X | X | X | X | X | X | X | X | X | X | X | X | X | X | X | X | X | X | X | X | X | X | X | 41
17 | Missing Weld |  |  |  |  | X | X | X | X | X | X | X | X | X | X | X | X | X | X | X | X | X | X | X | X | X | X | X | X | X | X | X | X | X | X | X | X | X | X | X | X | X | X |  | 38
19 | Overstressed/Abused/RR Damage | X | X | X | X | X | X | X | X | X | X | X | X | X | X | X | X | X | X | X | X | X | X | X | X | X | X | X | X | X | X | X | X | X | X | X | X | X | X | X | X | X | X | X | 43
18 | Unknown | X | X | X | X | X | X | X | X | X | X | X | X | X | X | X | X | X | X | X | X | X | X | X | X | X | X | X | X | X | X | X | X | X | X | X | X | X | X | X | X | X | X | X | 43
16 | Workmanship | X | X | X | X | X | X | X | X | X | X | X | X | X | X | X | X | X | X | X | X | X | X | X | X | X | X | X | X | X | X | X | X | X | X | X | X | X | X | X | X | X | X | X | 43
22 | How Repaired Shell
28 | Patch Plate Repair- AAR Tanks | X |  | X | [40 empty] | 2
29 | Weld Surfacing (weld buildup) | X | X | X | X | [14 empty] | X | X | X | [18 empty] | X | X | X | X | 11
33 | Welded Inserts and Tank Sections | X | X | X | X | [39 empty] | 4
34 | Repairs to Tank Anchors | [27 empty] | X | X | X | [13 empty] | 3
37 | Reinforcing Plate Application per FM Rule 57 |  |  |  |  | X | X | X | [6 empty] | X | X | X | [27 empty] | 6
39 | RIK - Replace in Kind Not Otherwise Listed in the Repair Codes |  |  | X | X | X | X | X | X | X | X | X | X | X | X | X | X | X | X | X | X | X | X | X | X | X | X | X | X | X | X | X | X | X | X | X | X | X | X | X | X | X | X | X | 41
| Welding with PWHT | X | X | X | X | [8 empty] | X | [5 empty] | X | X | X | [18 empty] | X | X | X |  | 11
| Welding without PWHT or Pre-Heat | X | X | X | X | [8 empty] | X | [5 empty] | X | X | X | [18 empty] | X | X | X |  | 11
| Welding with Pre-Heat | X | X | X | X | [8 empty] | X | [5 empty] | X | X | X | [18 empty] | X | X | X |  | 11
| Pressing, or Jacking of Dents/Buckles of the Tank | X | X | X | X | [39 empty] | 4
| Straightening |  |  |  |  | X | X | X | X | X | X | X | X | X | X | X | X | [8 empty] | X | X |  | X | X |  | X | X | X | X | [9 empty] | 20
| Grinding and Blending with no Weld Buildup | X | X | X | X | [8 empty] | X | [29 empty] | X | 6
| Repair of Threaded or Non-threaded Holes | [12 empty] | X | [14 empty] | X | [12 empty] | X |  | X | 4
42
44 | Crack Length | X | X | X | X | X | X | X | X | X | X | X | X | X | X | X | X | X | X | X | X | X | X | X | X | X | X | X | X | X | X | X | X | X | X | X | X | X | X | X | X | X | X | X | 43
45
46 | Number of Cracks/Defects | X | X | X | X | X | X | X | X | X | X | X | X | X | X | X | X | X | X | X | X | X | X | X | X | X | X | X | X | X | X | X | X | X | X | X | X | X | X | X | X | X | X | X | 43
47
49 | Repair Location
50 | A End | X | X | X | X | X | X | X |  | X |  | X | X | X | X | X | X | X | X | X | X | X | X | X | X | [5 empty] | X | X |  |  |  | X |  | X | X |  |  |  |  | X | 28
51 | B End | X | X | X | X | X | X | X |  | X |  | X | X | X | X | X | X | X | X | X | X | X | X | X | X | [5 empty] | X | X |  |  |  | X |  | X | X |  |  |  |  | X | 28
52 | C Center | X | X |  |  | X | X | X |  | X |  | X |  | X | X | X | X |  |  | X | X | X | X | X | X | [5 empty] | X |  |  |  |  | X |  |  | X | X | X | X | X | X | 25
56 | AL Side |  |  |  |  | X | X | X | X | X | X | X | X | X | X | X | X | [8 empty] | X | X | X | X | X | X |  | X | X | X | X | X |  | X | [5 empty] | 24
55 | AR Side |  |  |  |  | X | X | X | X | X | X | X | X | X | X | X | X | [8 empty] | X | X | X | X | X | X |  | X | X | X | X | X |  | X | [5 empty] | 24
54 | BL Side |  |  |  |  | X | X | X | X | X | X | X | X | X | X | X | X | [8 empty] | X | X | X | X | X | X |  | X | X | X | X | X |  | X | [5 empty] | 24
53 | BR Side |  |  |  |  | X | X | X | X | X | X | X | X | X | X | X | X | [8 empty] | X | X | X | X | X | X |  | X | X | X | X | X |  | X | [5 empty] | 24
58 | CL - Center Left |  |  |  |  | X | X | X |  |  |  | X |  | X | [25 empty] | X | X | X | X |  | 9
57 | CR - Center Right |  |  |  |  | X | X | X |  |  |  | X |  | X | [25 empty] | X | X | X | X |  | 9
73 | ABH - A End Bottom Head |  |  | X | X | [39 empty] | 2
60 | ABS - A End Bottom Shell | X | X | [35 empty] | X | [5 empty] | 3
61 | ALS - A End Left Shell | X | X | [41 empty] | 2
71 | ATH - A End Top Head |  |  | X | X | [39 empty] | 2
59 | ATS - A End Top Shell | X | X | [41 empty] | 2
62 | ARS - A End Right Shell | X | X | [41 empty] | 2
74 | BBH - B End Bottom Head |  |  | X | X | [39 empty] | 2
64 | BBS - B End Bottom Shell | X | X | [35 empty] | X | [5 empty] | 3
65 | BLS - B End Left Shell | X | X | [41 empty] | 2
72 | BTH - B End Top Head |  |  | X | X | [39 empty] | 2
63 | BTS - B End Top Shell | X | X | [41 empty] | 2
66 | BRS - B End Right Shell | X | X | [41 empty] | 2
68 | CBS - Center Bottom Shell | X | X | [35 empty] | X | [5 empty] | 3
70 | CLS - Center Left Shell | X | X | [41 empty] | 2
69 | CRS - Center Right Shell | X | X | [41 empty] | 2
67 | CTS - Center Top Shell | X | X | [41 empty] | 2
75
77 | Inspection Method / Techniques
78 | [AE] Acoustical Emission | X | X | X | X | X | X | X | X | X | X | X | X | X | X | X | X | X | X | X | X | X | X | X | X | X | X | X | X | X | X | X | X | X | X | X | X | X | X | X | X | X | X |  | 42
80 | [LT] Leak Test | X | X | X | X | [14 empty] | X | X | X | X | X | X | [13 empty] | X | X | X | X | X | X | 16
81 | [MT] Magnetic Particle | X | X | X | X | X | X | X | X | X | X | X | X | X | X | X | X | X | X | X | X | X | X | X | X | X | X | X | X | X | X | X |  |  |  | X | X | X | X | X | X | X | X | X | 40
88 | [OT] Other | X | X | X | X | X | X | X | X | X |  | X | X | X | X | X | X | X | X | X | X | X | X | X | X | X | X | X | X | X | X | X | X | X | X | X | X | X | X | X | X | X | X | X | 42
82 | [PT] Liquid Penetrant | X | X | X | X | X | X | X | X | X | X | X | X | X | X | X | X | X | X | X | X | X | X | X | X | X | X | X | X | X | X | X | X | X | X | X | X | X | X | X | X | X | X | X | 43
83 | [RT] Radiographic | X | X | X | X | X | X | X | X | X | X | X | X | X | X | X | X | X | X | X | X | X | X | X | X | X | X | X | X | X | X | X | X | X | X | X | X | X | X | X | X | X | X | X | 43
87 | [RVT] Remote Visual | X | X | X | X | X | X | X | X | X | X | X | X | X | X | X | X | X | X | X | X | X | X | X | X | X | X | X | X | X | X | X | X | X | X | X | X | X | X | X | X | X | X |  | 42
84 | [UT] Ultrasonic | X | X | X | X | X | X | X | X | X | X | X | X | X | X | X | X | X | X | X | X | X | X | X | X | X | X | X | X | X | X | X | X | X | X | X | X | X | X | X | X | X | X | X | 43
85 | [UTT] Ultrasonic Thickness | X | X | X | X | [14 empty] | X | X | X | X | X | X | [13 empty] | X |  | X |  | X | X | 14
86 | [VT] Direct Visual | X | X | X | X | X | X | X | X | X | X | X | X | X | X | X | X | X | X | X | X | X | X | X | X | X | X | X | X | X | X | X | X | X | X | X | X | X | X | X | X | X | X | X | 43

## App A Stencil Classes
NAME | code equals | Set StencilClass code,description
Generate Stencil Class fact "103" | "103" | "103","Major Class 10 - DOT 103"
Generate Stencil Class fact "103A" | "103A" | "103A","Major Class 05 - DOT 103A"
Generate Stencil Class fact "103AALW" | "103AALW" | "103AALW","Major Class 02 - DOT 103AALW"
Generate Stencil Class fact "103ALW" | "103ALW" | "103ALW","Major Class 01 - DOT 103ALW"
Generate Stencil Class fact "103ANW" | "103ANW" | "103ANW","Major Class 04 - DOT 103ANW"
Generate Stencil Class fact "103AW" | "103AW" | "103AW","Major Class 05/19 - DOT 103AW"
Generate Stencil Class fact "103BW" | "103BW" | "103BW","Major Class 05 - DOT 103BW"
Generate Stencil Class fact "103CW" | "103CW" | "103CW","Major Class 06/07 - DOT 103CW"
Generate Stencil Class fact "103DW" | "103DW" | "103DW","Major Class 06/07 - DOT 103DW"
Generate Stencil Class fact "103EW" | "103EW" | "103EW","Major Class 07/08/09 - DOT 103EW"
Generate Stencil Class fact "103W" | "103W" | "103W","Major Class 10/18/19 - DOT 103W"
Generate Stencil Class fact "104W" | "104W" | "104W","Major Class 10 - DOT 104W"
Generate Stencil Class fact "105A100ALW" | "105A100ALW" | "105A100ALW","Major Class 50 - DOT 105A100ALW"
Generate Stencil Class fact "105A100W" | "105A100W" | "105A100W","Major Class 52 - DOT 105A100W"
Generate Stencil Class fact "105A200ALW" | "105A200ALW" | "105A200ALW","Major Class 50 - DOT 105A200ALW"
Generate Stencil Class fact "105A200F" | "105A200F" | "105A200F","Major Class 53 - DOT 105A200F"
Generate Stencil Class fact "105A200W" | "105A200W" | "105A200W","Major Class 53 - DOT 105A200W"
Generate Stencil Class fact "105A300W" | "105A300W" | "105A300W","Major Class 18/54 - DOT 105A300W"
Generate Stencil Class fact "105A400W" | "105A400W" | "105A400W","Major Class 55 - DOT 105A400W"
Generate Stencil Class fact "105A500" | "105A500" | "105A500","Major Class 56 - DOT 105A500"
Generate Stencil Class fact "105A500W" | "105A500W" | "105A500W","Major Class 18/56 - DOT 105A500W"
Generate Stencil Class fact "105A600W" | "105A600W" | "105A600W","Major Class 57 - DOT 105A600W"
Generate Stencil Class fact "105H500W" | "105H500W" | "105H500W","Major Class 57 - DOT 105H500W"
Generate Stencil Class fact "105H600W" | "105H600W" | "105H600W","Major Class 57 - DOT 105H600W"
Generate Stencil Class fact "105J100W" | "105J100W" | "105J100W","Major Class 86 - DOT 105J100W"
Generate Stencil Class fact "105J200ALW" | "105J200ALW" | "105J200ALW","Major Class 50 - DOT 105J200ALW"
Generate Stencil Class fact "105J200W" | "105J200W" | "105J200W","Major Class 88 - DOT 105J200W"
Generate Stencil Class fact "105J300ALW" | "105J300ALW" | "105J300ALW","Major Class 50 - DOT 105J300ALW"
Generate Stencil Class fact "105J300W" | "105J300W" | "105J300W","Major Class 80/90 - DOT 105J300W"
Generate Stencil Class fact "105J400W" | "105J400W" | "105J400W","Major Class 92 - DOT 105J400W"
Generate Stencil Class fact "105J500I" | "105J500I" | "105J500I","Major Class 94 - DOT 105J500I"
Generate Stencil Class fact "105J500W" | "105J500W" | "105J500W","Major Class 94 - DOT 105J500W"
Generate Stencil Class fact "105J600I" | "105J600I" | "105J600I","Major Class 94 - DOT 105J600I"
Generate Stencil Class fact "105J600W" | "105J600W" | "105J600W","Major Class 96 - DOT 105J600W"
Generate Stencil Class fact "105S100W" | "105S100W" | "105S100W","Major Class 87 - DOT 105S100W"
Generate Stencil Class fact "105S200W" | "105S200W" | "105S200W","Major Class 89 - DOT 105S200W"
Generate Stencil Class fact "105S300W" | "105S300W" | "105S300W","Major Class 81/91 - DOT 105S300W"
Generate Stencil Class fact "105S400W" | "105S400W" | "105S400W","Major Class 81/91 - DOT 105S400W"
Generate Stencil Class fact "105S500W" | "105S500W" | "105S500W","Major Class 95 - DOT 105S500W"
Generate Stencil Class fact "105S600W" | "105S600W" | "105S600W","Major Class 97 - DOT 105S600W"
Generate Stencil Class fact "106A500" | "106A500" | "106A500","Major Class 58 - DOT 106A500"
Generate Stencil Class fact "106A500X" | "106A500X" | "106A500X","Major Class 58 - DOT 106A500X"
Generate Stencil Class fact "107A" | "107A" | "107A","Major Class 77 - DOT 107A"
Generate Stencil Class fact "109A100ALW" | "109A100ALW" | "109A100ALW","Major Class 50 - DOT 109A100ALW"
Generate Stencil Class fact "109A200ALW" | "109A200ALW" | "109A200ALW","Major Class 50 - DOT 109A200ALW"
Generate Stencil Class fact "109A300ALW" | "109A300ALW" | "109A300ALW","Major Class 51 - DOT 109A300ALW"
Generate Stencil Class fact "111A100ALW" | "111A100ALW" | "111A100ALW","Major Class 01 - DOT 111A100ALW"
Generate Stencil Class fact "111A100ALW1" | "111A100ALW1" | "111A100ALW1","Major Class 01 - DOT 111A100ALW1"
Generate Stencil Class fact "111A100ALW2" | "111A100ALW2" | "111A100ALW2","Major Class 01 - DOT 111A100ALW2"
Generate Stencil Class fact "111A100F1" | "111A100F1" | "111A100F1","Major Class 10 - DOT 111A100F1"
Generate Stencil Class fact "111A100F2" | "111A100F2" | "111A100F2","Major Class 05 - DOT 111A100F2"
Generate Stencil Class fact "111A100W1" | "111A100W1" | "111A100W1","Major Class 10/18 - DOT 111A100W1"
Generate Stencil Class fact "111A100W2" | "111A100W2" | "111A100W2","Major Class 05/18/19 - DOT 111A100W2"
Generate Stencil Class fact "111A100W3" | "111A100W3" | "111A100W3","Major Class 10/18 - DOT 111A100W3"
Generate Stencil Class fact "111A100W4" | "111A100W4" | "111A100W4","Major Class 10 - DOT 111A100W4"
Generate Stencil Class fact "111A100W5" | "111A100W5" | "111A100W5","Major Class 05 - DOT 111A100W5"
Generate Stencil Class fact "111A100W6" | "111A100W6" | "111A100W6","Major Class 06/07/08/09 - DOT 111A100W6"
Generate Stencil Class fact "111A100W7" | "111A100W7" | "111A100W7","Major Class 07 - DOT 111A100W7"
Generate Stencil Class fact "111A60ALW" | "111A60ALW" | "111A60ALW","Major Class 01 - DOT 111A60ALW"
Generate Stencil Class fact "111A60ALW1" | "111A60ALW1" | "111A60ALW1","Major Class 01 - DOT 111A60ALW1"
Generate Stencil Class fact "111A60ALW2" | "111A60ALW2" | "111A60ALW2","Major Class 01 - DOT 111A60ALW2"
Generate Stencil Class fact "111A60F1" | "111A60F1" | "111A60F1","Major Class 10 - DOT 111A60F1"
Generate Stencil Class fact "111A60W1" | "111A60W1" | "111A60W1","Major Class 10 - DOT 111A60W1"
Generate Stencil Class fact "111A60W2" | "111A60W2" | "111A60W2","Major Class 05 - DOT 111A60W2"
Generate Stencil Class fact "111A60W5" | "111A60W5" | "111A60W5","Major Class 05 - DOT 111A60W5"
Generate Stencil Class fact "111A60W6" | "111A60W6" | "111A60W6","Major Class 06 - DOT 111A60W6"
Generate Stencil Class fact "111A60W7" | "111A60W7" | "111A60W7","Major Class 06/07/09 - DOT 111A60W7"
Generate Stencil Class fact "111J100W1" | "111J100W1" | "111J100W1","111J100W1"
Generate Stencil Class fact "111J100W2" | "111J100W2" | "111J100W2","Major Class 21 - DOT 111J100W2"
Generate Stencil Class fact "111J100W3" | "111J100W3" | "111J100W3","Major Class 21 - DOT 111J100W3"
Generate Stencil Class fact "111J100W4" | "111J100W4" | "111J100W4","Major Class 21 - DOT 111J100W4"
Generate Stencil Class fact "111S100ALW" | "111S100ALW" | "111S100ALW","Major Class 01 - DOT 111S100ALW"
Generate Stencil Class fact "111S100ALW1" | "111S100ALW1" | "111S100ALW1","Major Class 01 - DOT 111S100ALW1"
Generate Stencil Class fact "111S100ALW2" | "111S100ALW2" | "111S100ALW2","Major Class 01 - DOT 111S100ALW2"
Generate Stencil Class fact "111S100W1" | "111S100W1" | "111S100W1","Major Class 20 - DOT 111S100W1"
Generate Stencil Class fact "111S100W2" | "111S100W2" | "111S100W2","Major Class 20 - DOT 111S100W2"
Generate Stencil Class fact "111S100W3" | "111S100W3" | "111S100W3","Major Class 20 - DOT 111S100W3"
Generate Stencil Class fact "111S100W5" | "111S100W5" | "111S100W5","Major Class 20 - DOT 111S100W5"
Generate Stencil Class fact "111S100W6" | "111S100W6" | "111S100W6","Major Class 09 - DOT 111S100W6"
Generate Stencil Class fact "111S60ALW1" | "111S60ALW1" | "111S60ALW1","Major Class -01 - DOT 111S60ALW1"
Generate Stencil Class fact "111S60ALW2" | "111S60ALW2" | "111S60ALW2","Major Class 01 - DOT 111S60ALW2"
Generate Stencil Class fact "112A200W" | "112A200W" | "112A200W","Major Class 59 - DOT 112A200W"
Generate Stencil Class fact "112A340W" | "112A340W" | "112A340W","Major Class 60 - DOT 112A340W"
Generate Stencil Class fact "112A400F" | "112A400F" | "112A400F","Major Class 61 - DOT 112A400F"
Generate Stencil Class fact "112A400W" | "112A400W" | "112A400W","Major Class 61 - DOT 112A400W"
Generate Stencil Class fact "112A500W" | "112A500W" | "112A500W","Major Class 62 - DOT 112A500W"
Generate Stencil Class fact "112H500W" | "112H500W" | "112H500W","Major Class 62 - DOT 112H500W"
Generate Stencil Class fact "112H600W" | "112H600W" | "112H600W","Major Class 62 - DOT 112H600W"
Generate Stencil Class fact "112J200W" | "112J200W" | "112J200W","Major Class 37 - DOT 112J200W"
Generate Stencil Class fact "112J340W" | "112J340W" | "112J340W","Major Class 38 - DOT 112J340W"
Generate Stencil Class fact "112J400F" | "112J400F" | "112J400F","Major Class 41 - DOT 112J400F"
Generate Stencil Class fact "112J400W" | "112J400W" | "112J400W","Major Class 41 - DOT 112J400W"
Generate Stencil Class fact "112J500I" | "112J500I" | "112J500I","Major Class 41 - DOT 112J500I"
Generate Stencil Class fact "112J500W" | "112J500W" | "112J500W","Major Class 62 - DOT 112J500W"
Generate Stencil Class fact "112S200W" | "112S200W" | "112S200W","Major Class 37 - DOT 112S200W"
Generate Stencil Class fact "112S340W" | "112S340W" | "112S340W","Major Class 39/60 - DOT 112S340W"
Generate Stencil Class fact "112S400F" | "112S400F" | "112S400F","Major Class 42 - DOT 112S400F"
Generate Stencil Class fact "112S400W" | "112S400W" | "112S400W","Major Class 42/61 - DOT 112S400W"
Generate Stencil Class fact "112S500W" | "112S500W" | "112S500W","Major Class 62 - DOT 112S500W"
Generate Stencil Class fact "112S600I" | "112S600I" | "112S600I","Major Class 42 - DOT 112S600I"
Generate Stencil Class fact "112T200W" | "112T200W" | "112T200W","Major Class 37 - DOT 112T200W"
Generate Stencil Class fact "112T340W" | "112T340W" | "112T340W","Major Class 40 - DOT 112T340W"
Generate Stencil Class fact "112T400F" | "112T400F" | "112T400F","Major Class 43 - DOT 112T400F"
Generate Stencil Class fact "112T400W" | "112T400W" | "112T400W","Major Class 43 - DOT 112T400W"
Generate Stencil Class fact "112T500W" | "112T500W" | "112T500W","Major Class 62 - DOT 112T500W"
Generate Stencil Class fact "113A175W" | "113A175W" | "113A175W","Major Class 67 - DOT 113A175W"
Generate Stencil Class fact "113A60W" | "113A60W" | "113A60W","Major Class 67 - DOT 113A60W"
Generate Stencil Class fact "113A90W" | "113A90W" | "113A90W","Major Class 76 - DOT 113A90W"
Generate Stencil Class fact "113B60W" | "113B60W" | "113B60W","Major Class 67 - DOT 113B60W"
Generate Stencil Class fact "113C120W" | "113C120W" | "113C120W","Major Class 67 - DOT 113C120W"
Generate Stencil Class fact "113C60W" | "113C60W" | "113C60W","Major Class 67 - DOT 113C60W"
Generate Stencil Class fact "113C120W9" | "113C120W9" | "113C120W9","Major Class 67 - DOT-113C120W9"
Generate Stencil Class fact "113D120W" | "113D120W" | "113D120W","Major Class 67 - DOT 113D120W"
Generate Stencil Class fact "113D60W" | "113D60W" | "113D60W","Major Class 67 - DOT 113D60W"
Generate Stencil Class fact "114A340W" | "114A340W" | "114A340W","Major Class 64 - DOT 114A340W"
Generate Stencil Class fact "114A400W" | "114A400W" | "114A400W","Major Class 65 - DOT 114A400W"
Generate Stencil Class fact "114J340W" | "114J340W" | "114J340W","Major Class 44 - DOT 114J340W"
Generate Stencil Class fact "114J400W" | "114J400W" | "114J400W","Major Class 47 - DOT 114J400W"
Generate Stencil Class fact "114S340W" | "114S340W" | "114S340W","Major Class 45 - DOT 114S340W"
Generate Stencil Class fact "114S400W" | "114S400W" | "114S400W","Major Class 48 - DOT 114S400W"
Generate Stencil Class fact "114T340W" | "114T340W" | "114T340W","Major Class 46 - DOT 114T340W"
Generate Stencil Class fact "114T400W" | "114T400W" | "114T400W","Major Class 49 - DOT 114T400W"
Generate Stencil Class fact "115A60W1" | "115A60W1" | "115A60W1","Major Class 11 - DOT 115A60W1"
Generate Stencil Class fact "115A60W6" | "115A60W6" | "115A60W6","Major Class 13/14/15/16 - DOT 115A60W6"
Generate Stencil Class fact "117J100W" | "117J100W" | "117J100W","117J100W"
Generate Stencil Class fact "117R100W" | "117R100W" | "117R100W","117R100W"
Generate Stencil Class fact "120A100W" | "120A100W" | "120A100W","Major Class 52 - DOT 120A100W"
Generate Stencil Class fact "120A200ALW" | "120A200ALW" | "120A200ALW","Major Class 50 - DOT 120A200ALW"
Generate Stencil Class fact "120A200W" | "120A200W" | "120A200W","Major Class 53 - DOT 120A200W"
Generate Stencil Class fact "120A300W" | "120A300W" | "120A300W","Major Class 54 - DOT 120A300W"
Generate Stencil Class fact "120A400W" | "120A400W" | "120A400W","Major Class 55 - DOT 120A400W"
Generate Stencil Class fact "120A500W" | "120A500W" | "120A500W","Major Class 56 - DOT 120A500W"
Generate Stencil Class fact "120A600W" | "120A600W" | "120A600W","Major Class 57 - DOT 120A600W"
Generate Stencil Class fact "120J100W" | "120J100W" | "120J100W","Major Class 52 - DOT 120J100W"
Generate Stencil Class fact "120J200W" | "120J200W" | "120J200W","Major Class 07/53 - DOT 120J200W"
Generate Stencil Class fact "120J600W" | "120J600W" | "120J600W","Major Class 57 - DOT 120J600W"
Generate Stencil Class fact "201A25" | "201A25" | "201A25","Major Class 01 - AAR 201A25"
Generate Stencil Class fact "201A70W" | "201A70W" | "201A70W","Major Class 01 - AAR 201A70W"
Generate Stencil Class fact "203" | "203" | "203","Major Class 10 - AAR 204"
Generate Stencil Class fact "203DW" | "203DW" | "203DW","Major Class 10 - AAR 203DW"
Generate Stencil Class fact "203W" | "203W" | "203W","Major Class 10/18 - AAR 203W"
Generate Stencil Class fact "204W" | "204W" | "204W","Major Class 76 - AAR 204W"
Generate Stencil Class fact "206W" | "206W" | "206W","Major Class 11/13/14/15/16 - AAR 206W"
Generate Stencil Class fact "207A20W" | "207A20W" | "207A20W","Major Class 77 - AAR 207A20W"
Generate Stencil Class fact "207A28W" | "207A28W" | "207A28W","Major Class 77 - AAR 207A28W"
Generate Stencil Class fact "207A40W" | "207A40W" | "207A40W","Major Class 77 - AAR 207A40W"
Generate Stencil Class fact "207A48W" | "207A48W" | "207A48W","Major Class 77 - AAR 207A48W"
Generate Stencil Class fact "207A60W" | "207A60W" | "207A60W","Major Class 77 - AAR 207A60W"
Generate Stencil Class fact "207A80W" | "207A80W" | "207A80W","Major Class 77 - AAR 207A80W"
Generate Stencil Class fact "211A100ALW1" | "211A100ALW1" | "211A100ALW1","Major Class 01 - AAR 211A100ALW1"
Generate Stencil Class fact "211A100W1" | "211A100W1" | "211A100W1","Major Class 10 - AAR 211A100W1"
Generate Stencil Class fact "211A100W2" | "211A100W2" | "211A100W2","Major Class 05 - AAR 211A100W2"
Generate Stencil Class fact "211A100W3" | "211A100W3" | "211A100W3","Major Class 10 - AAR 211A100W3"
Generate Stencil Class fact "211A100W5" | "211A100W5" | "211A100W5","Major Class 05 - AAR 211A100W5"
Generate Stencil Class fact "211A100W6" | "211A100W6" | "211A100W6","Major Class 06 - AAR 211A100W6"
Generate Stencil Class fact "211A200W1" | "211A200W1" | "211A200W1","Major Class 10 - AAR 211A200W1"
Generate Stencil Class fact "211A60ALW1" | "211A60ALW1" | "211A60ALW1","Major Class 01 - AAR 211A60ALW1"
Generate Stencil Class fact "211A60W1" | "211A60W1" | "211A60W1","Major Class 10 - AAR 211A60W1"
Generate Stencil Class fact "211A60W2" | "211A60W2" | "211A60W2","Major Class 05 - AAR 211A60W2"
Generate Stencil Class fact "211A60W7" | "211A60W7" | "211A60W7","Major Class 07 - AAR 211A60W7"
Generate Stencil Class fact "211J100W1" | "211J100W1" | "211J100W1","Major Class 10 - AAR 211J100W1"

## App B Builders
NAME | code equals | Set Builder code,description
Generate builder fact "9" | "9" | "9","NorfolkSouthernRwy"
Generate builder fact "AB" | "AB" | "AB","AMFBEAIRD"
Generate builder fact "ACF" | "ACF" | "ACF","AmericanCar&Foundry"
Generate builder fact "ACFX" | "ACFX" | "ACFX","ACFIndustries"
Generate builder fact "ALCC" | "ALCC" | "ALCC","AlloyCraftsCompany"
Generate builder fact "ARI" | "ARI" | "ARI","ARIIndustries"
Generate builder fact "BETH" | "BETH" | "BETH","BethlehemCarWorks"
Generate builder fact "CNCF" | "CNCF" | "CNCF","CarrosDeFerrocarril SA"
Generate builder fact "CURR" | "CURR" | "CURR","CurryRailService"
Generate builder fact "ERSB" | "ERSB" | "ERSB","EbenezerRailcar"
Generate builder fact "EVAN" | "EVAN" | "EVAN","EvansProducts"
Generate builder fact "FCA" | "FCA" | "FCA","FreightCarAmerica"
Generate builder fact "GATX" | "GATX" | "GATX","GATX"
Generate builder fact "GENS" | "GENS" | "GENS","GeneralSteel"
Generate builder fact "GMB" | "GMB" | "GMB","Greenbrier"
Generate builder fact "GSC" | "GSC" | "GSC","GreenvilleSteelCar"
Generate builder fact "GULF" | "GULF" | "GULF","GulfRailcar"
Generate builder fact "GUND" | "GUND" | "GUND","GundersonInc"
Generate builder fact "GUNM" | "GUNM" | "GUNM","Gunderson-Mexico"
Generate builder fact "HA" | "HA" | "HA","HARGISRAILCAR"
Generate builder fact "HARS" | "HARS" | "HARS","Harsco"
Generate builder fact "HST" | "HST" | "HST","HawkerSiddley"
Generate builder fact "HYUN" | "HYUN" | "HYUN","Hyundai"
Generate builder fact "ICC" | "ICC" | "ICC","InternationalCarCompany"
Generate builder fact "JKFO" | "JKFO" | "JKFO","JK-COLLC"
Generate builder fact "KASG" | "KASG" | "KASG","KasgroRailcar"
Generate builder fact "LAVE" | "LAVE" | "LAVE","Lavelin"
Generate builder fact "LOX" | "LOX" | "LOX","LoxEquipmentCompany"
Generate builder fact "MC" | "MC" | "MC","MARATHONTANKCAR"
Generate builder fact "MRNE" | "MRNE" | "MRNE","MarineIndustries"
Generate builder fact "NACA" | "NACA" | "NACA","NationalAlabamaCorporation"
Generate builder fact "NACC" | "NACC" | "NACC","NorthAmericanCar"
Generate builder fact "NRE" | "NRE" | "NRE","NationalRailwayEquipment"
Generate builder fact "NSC" | "NSC" | "NSC","NATIONALSTEELCAR"
Generate builder fact "PCF" | "PCF" | "PCF","PacificCarandFoundry"
Generate builder fact "PLAS" | "PLAS" | "PLAS","PlasserAmerica"
Generate builder fact "PRO" | "PRO" | "PRO","ProcorLimited"
Generate builder fact "PSP" | "PSP" | "PSP","PullmanStandard DivisionofTrinityIndustries"
Generate builder fact "REBD" | "REBD" | "REBD","ReillyBeard"
Generate builder fact "RELC" | "RELC" | "RELC","Relco"
Generate builder fact "RIC" | "RIC" | "RIC","RichmondTank"
Generate builder fact "RICH" | "RICH" | "RICH","RichmondLocomotiveWorks"
Generate builder fact "SI" | "SI" | "SI","SouthIron"
Generate builder fact "TETX" | "TETX" | "TETX","TexanaTank"
Generate builder fact "THRL" | "THRL" | "THRL","Thrall"
Generate builder fact "TRIN" | "TRIN" | "TRIN","Trinity"
Generate builder fact "TRIX" | "TRIX" | "TRIX","TrinityMexico"
Generate builder fact "TT" | "TT" | "TT","TEXANATANK"
Generate builder fact "TWAX" | "TWAX" | "TWAX","Taylor-WhartonAmericaInc"
Generate builder fact "UNKN" | "UNKN" | "UNKN","Unknown"
Generate builder fact "UTLX" | "UTLX" | "UTLX","UnionTankCar"
Generate builder fact "V" | "V" | "V","OwnerRailroad"

## App C Car Marks
Railinc will not have this appendix as Railinc calls an equipment service.

## App D Stub Sill Designs
NAME | code equals | Set StubSillDesign code,description
Generate stub sill design fact "1997UNK" | "1997UNK" | "1997UNK","Unknown; built prior to 7/1/1997"
Generate stub sill design fact "ACF100" | "ACF100" | "ACF100","ACF100 Stub Sill Design"
Generate stub sill design fact "ACF200" | "ACF200" | "ACF200","ACF200 Stub Sill Design"
Generate stub sill design fact "ACF230" | "ACF230" | "ACF230","ACF230 Stub Sill Design"
Generate stub sill design fact "ACF270" | "ACF270" | "ACF270","ACF270 Stub Sill Design"
Generate stub sill design fact "ACF300" | "ACF300" | "ACF300","ACF300 Stub Sill Design"
Generate stub sill design fact "ACF301" | "ACF301" | "ACF301","ACF301 Stub Sill Design"
Generate stub sill design fact "ACF310" | "ACF310" | "ACF310","ACF310 Stub Sill Design"
Generate stub sill design fact "ACF330" | "ACF330" | "ACF330","ACF330 Stub Sill Design"
Generate stub sill design fact "AMFABC" | "AMFABC" | "AMFABC","AMFABC Stub Sill Design"
Generate stub sill design fact "AMFJKL" | "AMFJKL" | "AMFJKL","AMFJKL Stub Sill Design"
Generate stub sill design fact "ARI300" | "ARI300" | "ARI300","ARI300 Stub Sill Design"
Generate stub sill design fact "ARI301" | "ARI301" | "ARI301","ARI301 Stub Sill Design"
Generate stub sill design fact "ARI310" | "ARI310" | "ARI310","ARI310 Stub Sill Design"
Generate stub sill design fact "ARI330" | "ARI330" | "ARI330","ARI330 Stub Sill Design"
Generate stub sill design fact "BNL001" | "BNL001" | "BNL001","BNL001 Stub Sill Design"
Generate stub sill design fact "CHT001" | "CHT001" | "CHT001","CHT001 Stub Sill Design"
Generate stub sill design fact "CNC001" | "CNC001" | "CNC001","CNC001 Stub Sill Design"
Generate stub sill design fact "CNC002" | "CNC002" | "CNC002","CNC002 Stub Sill Design"
Generate stub sill design fact "DSLJKL" | "DSLJKL" | "DSLJKL","DSLJKL Stub Sill Design"
Generate stub sill design fact "EVAEVA" | "EVAEVA" | "EVAEVA","EVAEVA Stub Sill Design"
Generate stub sill design fact "EVAWBR" | "EVAWBR" | "EVAWBR","EVAWBR Stub Sill Design"
Generate stub sill design fact "FCA001" | "FCA001" | "FCA001","FCA001 Stub Sill Design"
Generate stub sill design fact "FCA002" | "FCA002" | "FCA002","FCA002 Stub Sill Design"
Generate stub sill design fact "FULL" | "FULL" | "FULL","FULL Stub Sill Design"
Generate stub sill design fact "GAT017" | "GAT017" | "GAT017","GAT017 Stub Sill Design"
Generate stub sill design fact "GAT018" | "GAT018" | "GAT018","GAT018 Stub Sill Design"
Generate stub sill design fact "GAT020" | "GAT020" | "GAT020","GAT020 Stub Sill Design"
Generate stub sill design fact "GAT090" | "GAT090" | "GAT090","GAT090 Stub Sill Design"
Generate stub sill design fact "GAT097" | "GAT097" | "GAT097","GAT097 Stub Sill Design"
Generate stub sill design fact "GAT098" | "GAT098" | "GAT098","GAT098 Stub Sill Design"
Generate stub sill design fact "GAT099" | "GAT099" | "GAT099","GAT099 Stub Sill Design"
Generate stub sill design fact "GAT100" | "GAT100" | "GAT100","GAT100 Stub Sill Design"
Generate stub sill design fact "GAT102" | "GAT102" | "GAT102","GAT102 Stub Sill Design"
Generate stub sill design fact "GAT18A" | "GAT18A" | "GAT18A","GAT18A Stub Sill Design"
Generate stub sill design fact "GAT18B" | "GAT18B" | "GAT18B","GAT18B Stub Sill Design"
Generate stub sill design fact "GBR001" | "GBR001" | "GBR001","GBR001 Stub Sill Design"
Generate stub sill design fact "GUL270" | "GUL270" | "GUL270","GUL270 Stub Sill Design"
Generate stub sill design fact "GULGUL" | "GULGUL" | "GULGUL","GULGUL Stub Sill Design"
Generate stub sill design fact "GULWBR" | "GULWBR" | "GULWBR","GULWBR Stub Sill Design"
Generate stub sill design fact "GUN001" | "GUN001" | "GUN001","GUN001 Stub Sill Design"
Generate stub sill design fact "HARHAR" | "HARHAR" | "HARHAR","HARHAR Stub Sill Design"
Generate stub sill design fact "HST098" | "HST098" | "HST098","HST098 Stub Sill Design"
Generate stub sill design fact "HSTABC" | "HSTABC" | "HSTABC","HSTABC Stub Sill Design"
Generate stub sill design fact "HSTJKL" | "HSTJKL" | "HSTJKL","HSTJKL Stub Sill Design"
Generate stub sill design fact "LAVLIN" | "LAVLIN" | "LAVLIN","LAVLIN Stub Sill Design"
Generate stub sill design fact "LOXLOX" | "LOXLOX" | "LOXLOX","LOXLOX Stub Sill Design"
Generate stub sill design fact "NACABC" | "NACABC" | "NACABC","NACABC Stub Sill Design"
Generate stub sill design fact "NACDEF" | "NACDEF" | "NACDEF","NACDEF Stub Sill Design"
Generate stub sill design fact "NACGHI" | "NACGHI" | "NACGHI","NACGHI Stub Sill Design"
Generate stub sill design fact "NACJKL" | "NACJKL" | "NACJKL","NACJKL Stub Sill Design"
Generate stub sill design fact "NACZBN" | "NACZBN" | "NACZBN","NACZBN Stub Sill Design"
Generate stub sill design fact "NSC001" | "NSC001" | "NSC001","NSC001 Stub Sill Design"
Generate stub sill design fact "NSC002" | "NSC002" | "NSC002","NSC002 Stub Sill Design"
Generate stub sill design fact "PENPEN" | "PENPEN" | "PENPEN","PENPEN Stub Sill Design"
Generate stub sill design fact "PRO00F" | "PRO00F" | "PRO00F","PRO00F Stub Sill Design"
Generate stub sill design fact "PROCBO" | "PROCBO" | "PROCBO","PROCBO Stub Sill Design"
Generate stub sill design fact "PROCBR" | "PROCBR" | "PROCBR","PROCBR Stub Sill Design"
Generate stub sill design fact "PROCWO" | "PROCWO" | "PROCWO","PROCWO Stub Sill Design"
Generate stub sill design fact "PROFBR" | "PROFBR" | "PROFBR","PROFBR Stub Sill Design"
Generate stub sill design fact "PROZBA" | "PROZBA" | "PROZBA","PROZBA Stub Sill Design"
Generate stub sill design fact "PROZBD" | "PROZBD" | "PROZBD","PROZBD Stub Sill Design"
Generate stub sill design fact "PROZBF" | "PROZBF" | "PROZBF","PROZBF Stub Sill Design"
Generate stub sill design fact "PROZBG" | "PROZBG" | "PROZBG","PROZBG Stub Sill Design"
Generate stub sill design fact "PROZBH" | "PROZBH" | "PROZBH","PROZBH Stub Sill Design"
Generate stub sill design fact "PROZBI" | "PROZBI" | "PROZBI","PROZBI Stub Sill Design"
Generate stub sill design fact "PROZBL" | "PROZBL" | "PROZBL","PROZBL Stub Sill Design"
Generate stub sill design fact "PROZBN" | "PROZBN" | "PROZBN","PROZBN Stub Sill Design"
Generate stub sill design fact "PROZBR" | "PROZBR" | "PROZBR","PROZBR Stub Sill Design"
Generate stub sill design fact "RICRIC" | "RICRIC" | "RICRIC","RICRIC Stub Sill Design"
Generate stub sill design fact "RICWBR" | "RICWBR" | "RICWBR","RICWBR Stub Sill Design"
Generate stub sill design fact "RILRIL" | "RILRIL" | "RILRIL","RILRIL Stub Sill Design"
Generate stub sill design fact "RILWBR" | "RILWBR" | "RILWBR","RILWBR Stub Sill Design"
Generate stub sill design fact "SFE001" | "SFE001" | "SFE001","SFE001 Stub Sill Design"
Generate stub sill design fact "TEXTEX" | "TEXTEX" | "TEXTEX","TEXTEX Stub Sill Design"
Generate stub sill design fact "TRN020" | "TRN020" | "TRN020","TRN020 Stub Sill Design"
Generate stub sill design fact "TRN021" | "TRN021" | "TRN021","TRN021 Stub Sill Design"
Generate stub sill design fact "TRN022" | "TRN022" | "TRN022","TRN022 Stub Sill Design"
Generate stub sill design fact "TRN023" | "TRN023" | "TRN023","TRN023 Stub Sill Design"
Generate stub sill design fact "TRN024" | "TRN024" | "TRN024","TRN024 Stub Sill Design"
Generate stub sill design fact "TRNTY1" | "TRNTY1" | "TRNTY1","TRNTY1 Stub Sill Design"
Generate stub sill design fact "TRNTY2" | "TRNTY2" | "TRNTY2","TRNTY2 Stub Sill Design"
Generate stub sill design fact "TRNTY3" | "TRNTY3" | "TRNTY3","TRNTY3 Stub Sill Design"
Generate stub sill design fact "TRNTYA" | "TRNTYA" | "TRNTYA","TRNTYA Stub Sill Design"
Generate stub sill design fact "TWLTWL" | "TWLTWL" | "TWLTWL","TWLTWL Stub Sill Design"
Generate stub sill design fact "TYT001" | "TYT001" | "TYT001","TYT001 Stub Sill Design"
Generate stub sill design fact "UTL00F" | "UTL00F" | "UTL00F","UTL00F Stub Sill Design"
Generate stub sill design fact "UTLCBO" | "UTLCBO" | "UTLCBO","UTLCBO Stub Sill Design"
Generate stub sill design fact "UTLCBR" | "UTLCBR" | "UTLCBR","UTLCBR Stub Sill Design"
Generate stub sill design fact "UTLCWO" | "UTLCWO" | "UTLCWO","UTLCWO Stub Sill Design"
Generate stub sill design fact "UTLFBR" | "UTLFBR" | "UTLFBR","UTLFBR Stub Sill Design"
Generate stub sill design fact "UTLZBA" | "UTLZBA" | "UTLZBA","UTLZBA Stub Sill Design"
Generate stub sill design fact "UTLZBB" | "UTLZBB" | "UTLZBB","UTLZBB Stub Sill Design"
Generate stub sill design fact "UTLZBC" | "UTLZBC" | "UTLZBC","UTLZBC Stub Sill Design"
Generate stub sill design fact "UTLZBD" | "UTLZBD" | "UTLZBD","UTLZBD Stub Sill Design"
Generate stub sill design fact "UTLZBE" | "UTLZBE" | "UTLZBE","UTLZBE Stub Sill Design"
Generate stub sill design fact "UTLZBF" | "UTLZBF" | "UTLZBF","UTLZBF Stub Sill Design"
Generate stub sill design fact "UTLZBG" | "UTLZBG" | "UTLZBG","UTLZBG Stub Sill Design"
Generate stub sill design fact "UTLZBH" | "UTLZBH" | "UTLZBH","UTLZBH Stub Sill Design"
Generate stub sill design fact "UTLZBI" | "UTLZBI" | "UTLZBI","UTLZBI Stub Sill Design"
Generate stub sill design fact "UTLZBL" | "UTLZBL" | "UTLZBL","UTLZBL Stub Sill Design"
Generate stub sill design fact "UTLZBN" | "UTLZBN" | "UTLZBN","UTLZBN Stub Sill Design"
Generate stub sill design fact "UTLZBO" | "UTLZBO" | "UTLZBO","UTLZBO Stub Sill Design"
Generate stub sill design fact "UTLZBR" | "UTLZBR" | "UTLZBR","UTLZBR Stub Sill Design"
Generate stub sill design fact "UTLZBT" | "UTLZBT" | "UTLZBT","UTLZBT Stub Sill Design"
Generate stub sill design fact "VRT002" | "VRT002" | "VRT002","VRT002 Stub Sill Design"

## App E Change Categories
NAME | code equals | Set DrawingChangeCategory code,description
Generate drawing change category fact "Arrangement" | "Arrangement" | "Arrangement","Arrangement"
Generate drawing change category fact "Assembly" | "Assembly" | "Assembly","Assembly"
Generate drawing change category fact "Bottom Fitting Model" | "Bottom Fitting Model" | "Bottom Fitting Model","Bottom Fitting Model"
Generate drawing change category fact "Commodity" | "Commodity" | "Commodity","Commodity"
Generate drawing change category fact "Gage Device Model" | "Gage Device Model" | "Gage Device Model","Gage Device Model"
Generate drawing change category fact "Part" | "Part" | "Part","Part"
Generate drawing change category fact "PRD Model" | "PRD Model" | "PRD Model","PRD Model"
Generate drawing change category fact "Top Fitting Model" | "Top Fitting Model" | "Top Fitting Model","Top Fitting Model"

## App F Components
NAME | Component Definition not exists | Define Component with id,description
Generate Component Definition "Tank Shell Interior" | "Tank Shell Interior" | "Tank Shell Interior","Tank Shell Interior"
Generate Component Definition "Tank Shell Exterior" | "Tank Shell Exterior" | "Tank Shell Exterior","Tank Shell Exterior"
Generate Component Definition "Tank Head Interior" | "Tank Head Interior" | "Tank Head Interior","Tank Head Interior"
Generate Component Definition "Tank Head Exterior" | "Tank Head Exterior" | "Tank Head Exterior","Tank Head Exterior"
Generate Component Definition "Center Sill Web (Full Sill)" | "Center Sill Web (Full Sill)" | "Center Sill Web (Full Sill)","Center Sill Web (Full Sill)"
Generate Component Definition "Center Sill Flange (Full Sill)" | "Center Sill Flange (Full Sill)" | "Center Sill Flange (Full Sill)","Center Sill Flange (Full Sill)"
Generate Component Definition "Bolster Pad (Tank Cradle Top Cover Plate BCPM)" | "Bolster Pad (Tank Cradle Top Cover Plate BCPM)" | "Bolster Pad (Tank Cradle Top Cover Plate BCPM)","Bolster Pad (Tank Cradle Top Cover Plate BCPM)"
Generate Component Definition "Inboard Tank Reinforcement Pad" | "Inboard Tank Reinforcement Pad" | "Inboard Tank Reinforcement Pad","Inboard Tank Reinforcement Pad"
Generate Component Definition"Sill Web Inboard of Bolster" | "Sill Web Inboard of Bolster" | "Sill Web Inboard of Bolster","Sill Web Inboard of Bolster"
Generate Component Definition "Brake Support" | "Brake Support" | "Brake Support","Brake Support"
Generate Component Definition "Tank Bolster" | "Tank Bolster" | "Tank Bolster","Tank Bolster"
Generate Component Definition "Other" | "Other" | "Other","Other"
Generate Component Definition "Stub Sill Web" | "Stub Sill Web" | "Stub Sill Web","Stub Sill Web"
Generate Component Definition "Stub Sill Top Flange" | "Stub Sill Top Flange" | "Stub Sill Top Flange","Stub Sill Top Flange"
Generate Component Definition "Stub Sill Bottom Flange" | "Stub Sill Bottom Flange" | "Stub Sill Bottom Flange","Stub Sill Bottom Flange"
Generate Component Definition "Head Brace" | "Head Brace" | "Head Brace","Head Brace"
Generate Component Definition "Head Pad" | "Head Pad" | "Head Pad","Head Pad"
Generate Component Definition "Manway Nozzle" | "Manway Nozzle" | "Manway Nozzle","Manway Nozzle"
Generate Component Definition "Safety Valve Nozzle" | "Safety Valve Nozzle" | "Safety Valve Nozzle","Safety Valve Nozzle"
Generate Component Definition "Top Fittings Nozzle" | "Top Fittings Nozzle" | "Top Fittings Nozzle","Top Fittings Nozzle"
Generate Component Definition "Manway Nozzle Reinforcement Pad" | "Manway Nozzle Reinforcement Pad" | "Manway Nozzle Reinforcement Pad","Manway Nozzle Reinforcement Pad"
Generate Component Definition "Safety Valve Nozzle Reinforcement Pad" | "Safety Valve Nozzle Reinforcement Pad" | "Safety Valve Nozzle Reinforcement Pad","Safety Valve Nozzle Reinforcement Pad"
Generate Component Definition "Top Fitting Reinforcement Pad" | "Top Fitting Reinforcement Pad" | "Top Fitting Reinforcement Pad","Top Fitting Reinforcement Pad"
Generate Component Definition "Turnbuckle Brackets" | "Turnbuckle Brackets" | "Turnbuckle Brackets","Turnbuckle Brackets"
Generate Component Definition "Reinforcement Bars" | "Reinforcement Bars" | "Reinforcement Bars","Reinforcement Bars"
Generate Component Definition "Skid Attachment to Pad or Tank" | "Skid Attachment to Pad or Tank" | "Skid Attachment to Pad or Tank","Skid Attachment to Pad or Tank"
Generate Component Definition "Tank Anchor Pad (Full Sill Cars)" | "Tank Anchor Pad (Full Sill Cars)" | "Tank Anchor Pad (Full Sill Cars)","Tank Anchor Pad (Full Sill Cars)"
Generate Component Definition "Tank Anchor Web (Full Sill Cars)" | "Tank Anchor Web (Full Sill Cars)" | "Tank Anchor Web (Full Sill Cars)","Tank Anchor Web (Full Sill Cars)"
Generate Component Definition "Miscellaneous Attachment Welds" | "Miscellaneous Attachment Welds" | "Miscellaneous Attachment Welds","Miscellaneous Attachment Welds"
Generate Component Definition "Tank Stiffener Horn (Full Sill Aluminum Car)" | "Tank Stiffener Horn (Full Sill Aluminum Car)" | "Tank Stiffener Horn (Full Sill Aluminum Car)","Tank Stiffener Horn (Full Sill Aluminum Car)"
Generate Component Definition "Splice Plates" | "Splice Plates" | "Splice Plates","Splice Plates"
Generate Component Definition "Wing Bars" | "Wing Bars" | "Wing Bars","Wing Bars"
Generate Component Definition "Sill Center Filler (Above Center Plate)" | "Sill Center Filler (Above Center Plate)" | "Sill Center Filler (Above Center Plate)","Sill Center Filler (Above Center Plate)"
Generate Component Definition "Miscellaneous Tank Pad" | "Miscellaneous Tank Pad" | "Miscellaneous Tank Pad","Miscellaneous Tank Pad"
Generate Component Definition "BOV Skid" | "BOV Skid" | "BOV Skid","BOV Skid"
Generate Component Definition "Sump" | "Sump" | "Sump","Sump"
Generate Component Definition "BOV Mounting Saddle" | "BOV Mounting Saddle" | "BOV Mounting Saddle","BOV Mounting Saddle"
Generate Component Definition "Wash Out" | "Wash Out" | "Wash Out","Wash Out"
Generate Component Definition "Fittings/Cover Plate" | "Fittings/Cover Plate" | "Fittings/Cover Plate","Fittings/Cover Plate"
Generate Component Definition "No exceptions found" | "No exceptions found" | "No exceptions found","No exceptions found"

## App G Failure Types
NAME | Component Definition equals | Assign valid FailureTypes
Assign "Tank Shell Interior" Component Failure Types | "Tank Shell Interior" | "Blister","Burst","Crack - Girth Seams / Butt Welds","Crack - Parent Metal","Crack - Weld Not on Templates","Corrosion - Bathtub Ring","Corrosion - Girth Weld Seams","Corrosion - Grouped Pits","Corrosion - Random Pits","Corrosion - Vertical Grooving","Dent or Buckle (Also Bent, Twisted, Bulged)","Fire or Heat Damage","Erosion","Improperly Sized Weld", "Linear Indication","Scores and Gouges","Weld Defect Other than Crack"
Assign "Tank Shell Exterior" Component Failure Types | "Tank Shell Exterior" | "Blister","Burst","Crack - Girth Seams / Butt Welds","Crack - Parent Metal","Crack - Weld Not on Templates","Corrosion - Girth Weld Seams","Corrosion - Grouped Pits","Corrosion - Random Pits","Dent","Fire or Heat Damage","Erosion","Scores and Gouges","Weld Defect Other than Crack","Wheel Burns"
Assign "Tank Head Interior" Component Failure Types | "Tank Head Interior" | "Blister","Burst","Crack - Girth Seams / Butt Welds","Crack - Parent Metal","Corrosion - Bathtub Ring","Corrosion - Girth Weld Seams","Corrosion - Grouped Pits","Corrosion - Random Pits","Corrosion - Vertical Grooving","Dent or Buckle (Also Bent, Twisted, Bulged)","Erosion","Fire or Heat Damage","Improperly Sized Weld", "Linear Indication","Scores and Gouges","Weld Defect Other than Crack"
Assign "Tank Head Exterior" Component Failure Types | "Tank Head Exterior" | "Blister","Burst","Crack - Girth Seams / Butt Welds","Crack - Parent Metal","Crack - Weld Not on Templates","Corrosion - Girth Weld Seams","Corrosion - Grouped Pits","Corrosion - Random Pits","Dent or Buckle (Also Bent, Twisted, Bulged)","Erosion","Fire or Heat Damage","Scores and Gouges","Wheel Burns"
Assign "Center Sill Web (Full Sill)" Component Failure Types | "Center Sill Web (Full Sill)" | "Crack - Parent Metal","Crack - Weld Not on Templates","Corrosion - Grouped Pits","Corrosion - Random Pits","Dent or Buckle (Also Bent, Twisted, Bulged)","Erosion","Fire or Heat Damage","Improperly Sized Weld", "Linear Indication","Weld Defect Other than Crack"
Assign "Center Sill Flange (Full Sill)" Component Failure Types | "Center Sill Flange (Full Sill)" | "Crack - Parent Metal","Crack - Weld Not on Templates","Corrosion - Grouped Pits","Corrosion - Random Pits","Dent or Buckle (Also Bent, Twisted, Bulged)","Erosion","Fire or Heat Damage","Improperly Sized Weld", "Linear Indication","Weld Defect Other than Crack"
Assign "Bolster Pad (Tank Cradle Top Cover Plate BCPM)" Component Failure Types | "Bolster Pad (Tank Cradle Top Cover Plate BCPM)" | "Crack - Parent Metal","Crack - Weld Not on Templates","Corrosion - Grouped Pits","Corrosion - Random Pits","Dent or Buckle (Also Bent, Twisted, Bulged)","Erosion","Fire or Heat Damage","Improperly Sized Weld", "Linear Indication","Weld Defect Other than Crack"
Assign "Inboard Tank Reinforcement Pad" Component Failure Types | "Inboard Tank Reinforcement Pad" | "Crack - Parent Metal","Crack - Weld Not on Templates","Corrosion - Grouped Pits","Corrosion - Random Pits","Dent or Buckle (Also Bent, Twisted, Bulged)","Fire or Heat Damage"
Assign "Sill Web Inboard of Bolster" Component Failure Types | "Sill Web Inboard of Bolster" | "Crack - Parent Metal","Corrosion - Grouped Pits","Corrosion - Random Pits","Dent or Buckle (Also Bent, Twisted, Bulged)","Erosion","Fire or Heat Damage","Improperly Sized Weld", "Linear Indication","Weld Defect Other than Crack"
Assign "Brake Support" Component Failure Types | "Brake Support" | "Crack - Parent Metal","Corrosion - Grouped Pits","Corrosion - Random Pits","Dent or Buckle (Also Bent, Twisted, Bulged)","Erosion","Fire or Heat Damage","Improperly Sized Weld", "Linear Indication","Weld Defect Other than Crack"
Assign "Tank Bolster" Component Failure Types | "Tank Bolster" | "Crack - Parent Metal","Crack - Weld Not on Templates","Corrosion - Grouped Pits","Corrosion - Random Pits","Dent or Buckle (Also Bent, Twisted, Bulged)","Fire or Heat Damage"
Assign "Other" Component Failure Types | "Other" | "Crack - Girth Seams / Butt Welds","Crack - Parent Metal","Crack - Weld Not on Templates","Corrosion - Grouped Pits","Corrosion - Random Pits","Dent or Buckle (Also Bent, Twisted, Bulged)","Erosion","Fire or Heat Damage","Improperly Sized Weld", "Linear Indication","Scores and Gouges","Weld Defect Other than Crack"
Assign "Stub Sill Web" Component Failure Types | "Stub Sill Web" | "Crack - Parent Metal","Crack - Weld Not on Templates","Corrosion - Grouped Pits","Corrosion - Random Pits","Dent or Buckle (Also Bent, Twisted, Bulged)","Erosion","Fire or Heat Damage","Weld Defect Other than Crack"
Assign "Stub Sill Top Flange" Component Failure Types | "Stub Sill Top Flange" | "Crack - Parent Metal","Crack - Weld Not on Templates","Corrosion - Grouped Pits","Corrosion - Random Pits","Dent or Buckle (Also Bent, Twisted, Bulged)","Erosion","Fire or Heat Damage","Improperly Sized Weld", "Linear Indication","Weld Defect Other than Crack"
Assign "Stub Sill Bottom Flange" Component Failure Types | "Stub Sill Bottom Flange" | "Crack - Parent Metal","Crack - Weld Not on Templates","Corrosion - Grouped Pits","Corrosion - Random Pits","Dent or Buckle (Also Bent, Twisted, Bulged)","Erosion","Fire or Heat Damage","Improperly Sized Weld", "Linear Indication","Weld Defect Other than Crack"
Assign "Head Brace" Component Failure Types | "Head Brace" | "Crack - Parent Metal","Corrosion - Grouped Pits","Corrosion - Random Pits","Dent or Buckle (Also Bent, Twisted, Bulged)","Fire or Heat Damage"
Assign "Head Pad" Component Failure Types | "Head Pad" | "Crack - Parent Metal","Corrosion - Grouped Pits","Corrosion - Random Pits","Dent or Buckle (Also Bent, Twisted, Bulged)","Fire or Heat Damage"
Assign "Manway Nozzle" Component Failure Types | "Manway Nozzle" | "Burst","Crack - Girth Seams / Butt Welds","Crack - Parent Metal","Crack - Weld Not on Templates","Corrosion - Grouped Pits","Corrosion - Random Pits","Dent or Buckle (Also Bent, Twisted, Bulged)","Erosion","Fire or Heat Damage","Improperly Sized Weld", "Linear Indication","Weld Defect Other than Crack"
Assign "Safety Valve Nozzle" Component Failure Types | "Safety Valve Nozzle" | "Burst","Crack - Girth Seams / Butt Welds","Crack - Parent Metal","Crack - Weld Not on Templates","Corrosion - Grouped Pits","Corrosion - Random Pits","Dent or Buckle (Also Bent, Twisted, Bulged)","Erosion","Fire or Heat Damage","Improperly Sized Weld", "Linear Indication","Weld Defect Other than Crack"
Assign "Top Fittings Nozzle" Component Failure Types | "Top Fittings Nozzle" | "Burst","Crack - Girth Seams / Butt Welds","Crack - Parent Metal","Crack - Weld Not on Templates","Corrosion - Grouped Pits","Corrosion - Random Pits","Dent or Buckle (Also Bent, Twisted, Bulged)","Erosion","Fire or Heat Damage","Improperly Sized Weld", "Linear Indication","Weld Defect Other than Crack"
Assign "Manway Nozzle Reinforcement Pad" Component Failure Types | "Manway Nozzle Reinforcement Pad" | "Crack - Parent Metal","Crack - Weld Not on Templates","Corrosion - Grouped Pits","Corrosion - Random Pits","Dent or Buckle (Also Bent, Twisted, Bulged)","Erosion","Fire or Heat Damage","Improperly Sized Weld", "Linear Indication","Weld Defect Other than Crack"
Assign "Safety Valve Nozzle Reinforcement Pad" Component Failure Types | "Safety Valve Nozzle Reinforcement Pad" | "Crack - Parent Metal","Crack - Weld Not on Templates","Corrosion - Grouped Pits","Corrosion - Random Pits","Dent or Buckle (Also Bent, Twisted, Bulged)","Erosion","Fire or Heat Damage","Improperly Sized Weld", "Linear Indication","Weld Defect Other than Crack"
Assign "Top Fitting Reinforcement Pad" Component Failure Types | "Top Fitting Reinforcement Pad" | "Crack - Parent Metal","Crack - Weld Not on Templates","Corrosion - Grouped Pits","Corrosion - Random Pits","Dent or Buckle (Also Bent, Twisted, Bulged)","Erosion","Fire or Heat Damage","Improperly Sized Weld", "Linear Indication","Weld Defect Other than Crack"
Assign "Turnbuckle Brackets" Component Failure Types | "Turnbuckle Brackets" | "Crack - Parent Metal","Crack - Weld Not on Templates","Corrosion - Grouped Pits","Corrosion - Random Pits","Dent or Buckle (Also Bent, Twisted, Bulged)","Fire or Heat Damage"
Assign "Reinforcement Bars" Component Failure Types | "Reinforcement Bars" | "Crack - Parent Metal","Crack - Weld Not on Templates","Corrosion - Grouped Pits","Corrosion - Random Pits","Dent or Buckle (Also Bent, Twisted, Bulged)","Erosion","Fire or Heat Damage","Improperly Sized Weld", "Linear Indication","Weld Defect Other than Crack"
Assign "Skid Attachment to Pad or Tank" Component Failure Types | "Skid Attachment to Pad or Tank" | "Crack - Parent Metal","Crack - Weld Not on Templates","Corrosion - Grouped Pits","Corrosion - Random Pits","Dent or Buckle (Also Bent, Twisted, Bulged)","Erosion","Fire or Heat Damage","Improperly Sized Weld", "Linear Indication","Weld Defect Other than Crack"
Assign "Tank Anchor Pad (Full Sill Cars)" Component Failure Types | "Tank Anchor Pad (Full Sill Cars)" | "Crack - Parent Metal","Crack - Weld Not on Templates","Corrosion - Grouped Pits","Corrosion - Random Pits","Dent or Buckle (Also Bent, Twisted, Bulged)","Erosion","Fire or Heat Damage","Weld Defect Other than Crack"
Assign "Tank Anchor Web (Full Sill Cars)" Component Failure Types | "Tank Anchor Web (Full Sill Cars)" | "Crack - Parent Metal","Crack - Weld Not on Templates","Corrosion - Grouped Pits","Corrosion - Random Pits","Dent or Buckle (Also Bent, Twisted, Bulged)","Erosion","Fire or Heat Damage","Weld Defect Other than Crack"
Assign "Miscellaneous Attachment Welds" Component Failure Types | "Miscellaneous Attachment Welds" | "Crack - Weld Not on Templates","Corrosion - Grouped Pits","Corrosion - Random Pits","Dent or Buckle (Also Bent, Twisted, Bulged)","Erosion","Fire or Heat Damage","Improperly Sized Weld","Linear Indication","Weld Defect Other than Crack"
Assign "Tank Stiffener Horn (Full Sill Aluminum Car)" Component Failure Types | "Tank Stiffener Horn (Full Sill Aluminum Car)" | "Crack - Parent Metal","Crack - Weld Not on Templates","Corrosion - Grouped Pits","Corrosion - Random Pits","Dent or Buckle (Also Bent, Twisted, Bulged)","Erosion","Fire or Heat Damage","Improperly Sized Weld", "Linear Indication","Weld Defect Other than Crack"
Assign "Splice Plates" Component Failure Types | "Splice Plates" | "Crack - Parent Metal","Crack - Weld Not on Templates","Corrosion - Grouped Pits","Corrosion - Random Pits","Dent or Buckle (Also Bent, Twisted, Bulged)","Erosion","Fire or Heat Damage","Improperly Sized Weld", "Linear Indication","Weld Defect Other than Crack"
Assign "Wing Bars" Component Failure Types | "Wing Bars" | "Crack - Parent Metal","Crack - Weld Not on Templates","Corrosion - Grouped Pits","Corrosion - Random Pits","Dent or Buckle (Also Bent, Twisted, Bulged)","Erosion","Fire or Heat Damage","Improperly Sized Weld", "Linear Indication","Weld Defect Other than Crack"
Assign "Sill Center Filler (Above Center Plate)" Component Failure Types | "Sill Center Filler (Above Center Plate)" | "Crack - Parent Metal","Crack - Weld Not on Templates","Corrosion - Grouped Pits","Corrosion - Random Pits","Dent or Buckle (Also Bent, Twisted, Bulged)","Erosion","Fire or Heat Damage","Improperly Sized Weld", "Linear Indication","Weld Defect Other than Crack"
Assign "Miscellaneous Tank Pad" Component Failure Types | "Miscellaneous Tank Pad" | "Crack - Parent Metal","Corrosion - Grouped Pits","Corrosion - Random Pits","Dent or Buckle (Also Bent, Twisted, Bulged)","Erosion","Fire or Heat Damage","Weld Defect Other than Crack"
Assign "BOV Skid" Component Failure Types | "BOV Skid" | "Crack - Parent Metal","Corrosion - Grouped Pits","Corrosion - Random Pits","Dent or Buckle (Also Bent, Twisted, Bulged)","Erosion","Fire or Heat Damage","Weld Defect Other than Crack"
Assign "Sump" Component Failure Types | "Sump" | "Burst","Crack - Parent Metal","Crack - Weld Not on Templates","Corrosion - Grouped Pits","Corrosion - Random Pits","Dent or Buckle (Also Bent, Twisted, Bulged)","Erosion","Fire or Heat Damage","Improperly Sized Weld", "Linear Indication","Weld Defect Other than Crack"
Assign "BOV Mounting Saddle" Component Failure Types | "BOV Mounting Saddle" | "Crack - Parent Metal","Crack - Weld Not on Templates","Corrosion - Grouped Pits","Corrosion - Random Pits","Dent or Buckle (Also Bent, Twisted, Bulged)","Erosion","Fire or Heat Damage","Improperly Sized Weld", "Linear Indication","Weld Defect Other than Crack"
Assign "Wash Out" Component Failure Types | "Wash Out" | "Crack - Parent Metal","Crack - Weld Not on Templates","Corrosion - Grouped Pits","Corrosion - Random Pits","Dent or Buckle (Also Bent, Twisted, Bulged)","Erosion","Fire or Heat Damage","Improperly Sized Weld", "Linear Indication","Weld Defect Other than Crack"
Assign "Fittings/Cover Plate" Component Failure Types | "Fittings/Cover Plate" | "Corrosion - Grouped Pits","Corrosion - Random Pits","Dent or Buckle (Also Bent, Twisted, Bulged)","Fire or Heat Damage","Scores and Gouges"

## App H Failure Causes
NAME | Component Definition equals | Assign valid FailureCauses
Assign "Tank Shell Interior" Component Failure Causes | "Tank Shell Interior" | "Corrosion","Overstressed/Abused/RR Damage","Workmanship","Unknown"
Assign "Tank Shell Exterior" Component Failure Causes | "Tank Shell Exterior" | "Corrosion","Overstressed/Abused/RR Damage","Workmanship","Unknown"
Assign "Tank Head Interior" Component Failure Causes | "Tank Head Interior" | "Corrosion","Overstressed/Abused/RR Damage","Workmanship","Unknown"
Assign "Tank Head Exterior" Component Failure Causes | "Tank Head Exterior" | "Corrosion","Overstressed/Abused/RR Damage","Workmanship","Unknown"
Assign "Center Sill Web (Full Sill)" Component Failure Causes | "Center Sill Web (Full Sill)" | "Corrosion","Missing Weld","Overstressed/Abused/RR Damage","Workmanship","Unknown"
Assign "Center Sill Flange (Full Sill)" Component Failure Causes | "Center Sill Flange (Full Sill)" | "Corrosion","Missing Weld","Overstressed/Abused/RR Damage","Workmanship","Unknown"
Assign "Bolster Pad (Tank Cradle Top Cover Plate BCPM)" Component Failure Causes | "Bolster Pad (Tank Cradle Top Cover Plate BCPM)" | "Corrosion","Missing Weld","Overstressed/Abused/RR Damage","Workmanship","Unknown"
Assign "Inboard Tank Reinforcement Pad" Component Failure Causes | "Inboard Tank Reinforcement Pad" | "Corrosion","Missing Weld","Overstressed/Abused/RR Damage","Workmanship","Unknown"
Assign Sill Web Inboard of Bolster" Component Failure Causes | "Sill Web Inboard of Bolster" | "Corrosion","Missing Weld","Overstressed/Abused/RR Damage","Workmanship","Unknown"
Assign "Brake Support" Component Failure Causes | "Brake Support" | "Corrosion","Missing Weld","Overstressed/Abused/RR Damage","Workmanship","Unknown"
Assign "Tank Bolster" Component Failure Causes | "Tank Bolster" | "Corrosion","Missing Weld","Overstressed/Abused/RR Damage","Workmanship","Unknown"
Assign "Other" Component Failure Causes | "Other" | "Corrosion","Missing Weld","Overstressed/Abused/RR Damage","Workmanship","Unknown"
Assign "Stub Sill Web" Component Failure Causes | "Stub Sill Web" | "Corrosion","Missing Weld","Overstressed/Abused/RR Damage","Workmanship","Unknown"
Assign "Stub Sill Top Flange" Component Failure Causes | "Stub Sill Top Flange" | "Corrosion","Missing Weld","Overstressed/Abused/RR Damage","Workmanship","Unknown"
Assign "Stub Sill Bottom Flange" Component Failure Causes | "Stub Sill Bottom Flange" | "Corrosion","Missing Weld","Overstressed/Abused/RR Damage","Workmanship","Unknown"
Assign "Head Brace" Component Failure Causes | "Head Brace" | "Missing Weld","Overstressed/Abused/RR Damage","Workmanship","Unknown"
Assign "Head Pad" Component Failure Causes | "Head Pad" | "Missing Weld","Overstressed/Abused/RR Damage","Workmanship","Unknown"
Assign "Manway Nozzle" Component Failure Causes | "Manway Nozzle" | "Corrosion","Missing Weld","Overstressed/Abused/RR Damage","Workmanship","Unknown"
Assign "Safety Valve Nozzle" Component Failure Causes | "Safety Valve Nozzle" | "Corrosion","Missing Weld","Overstressed/Abused/RR Damage","Workmanship","Unknown"
Assign "Top Fittings Nozzle" Component Failure Causes | "Top Fittings Nozzle" | "Corrosion","Missing Weld","Overstressed/Abused/RR Damage","Workmanship","Unknown"
Assign "Manway Nozzle Reinforcement Pad" Component Failure Causes | "Manway Nozzle Reinforcement Pad" | "Corrosion","Missing Weld","Overstressed/Abused/RR Damage","Workmanship","Unknown"
Assign "Safety Valve Nozzle Reinforcement Pad" Component Failure Causes | "Safety Valve Nozzle Reinforcement Pad" | "Corrosion","Missing Weld","Overstressed/Abused/RR Damage","Workmanship","Unknown"
Assign "Top Fitting Reinforcement Pad" Component Failure Causes | "Top Fitting Reinforcement Pad" | "Corrosion","Missing Weld","Overstressed/Abused/RR Damage","Workmanship","Unknown"
Assign "Turnbuckle Brackets" Component Failure Causes | "Turnbuckle Brackets" | "Corrosion","Missing Weld","Overstressed/Abused/RR Damage","Workmanship","Unknown"
Assign "Reinforcement Bars" Component Failure Causes | "Reinforcement Bars" | "Corrosion","Missing Weld","Overstressed/Abused/RR Damage","Workmanship","Unknown"
Assign "Skid Attachment to Pad or Tank" Component Failure Causes | "Skid Attachment to Pad or Tank" | "Corrosion","Missing Weld","Overstressed/Abused/RR Damage","Workmanship","Unknown"
Assign "Tank Anchor Pad (Full Sill Cars)" Component Failure Causes | "Tank Anchor Pad (Full Sill Cars)" | "Corrosion","Missing Weld","Overstressed/Abused/RR Damage","Workmanship","Unknown"
Assign "Tank Anchor Web (Full Sill Cars)" Component Failure Causes | "Tank Anchor Web (Full Sill Cars)" | "Corrosion","Missing Weld","Overstressed/Abused/RR Damage","Workmanship","Unknown"
Assign "Miscellaneous Attachment Welds" Component Failure Causes | "Miscellaneous Attachment Welds" | "Corrosion","Missing Weld","Overstressed/Abused/RR Damage","Workmanship","Unknown"
Assign "Tank Stiffener Horn (Full Sill Aluminum Car)" Component Failure Causes | "Tank Stiffener Horn (Full Sill Aluminum Car)" | "Corrosion","Missing Weld","Overstressed/Abused/RR Damage","Workmanship","Unknown"
Assign "Splice Plates" Component Failure Causes | "Splice Plates" | "Corrosion","Missing Weld","Overstressed/Abused/RR Damage","Workmanship","Unknown"
Assign "Wing Bars" Component Failure Causes | "Wing Bars" | "Corrosion","Missing Weld","Overstressed/Abused/RR Damage","Workmanship","Unknown"
Assign "Sill Center Filler (Above Center Plate)" Component Failure Causes | "Sill Center Filler (Above Center Plate)" | "Corrosion","Missing Weld","Overstressed/Abused/RR Damage","Workmanship","Unknown"
Assign "Miscellaneous Tank Pad" Component Failure Causes | "Miscellaneous Tank Pad" | "Corrosion","Missing Weld","Overstressed/Abused/RR Damage","Workmanship","Unknown"
Assign "BOV Skid" Component Failure Causes | "BOV Skid" | "Corrosion","Missing Weld","Overstressed/Abused/RR Damage","Workmanship","Unknown"
Assign "Sump" Component Failure Causes | "Sump" | "Corrosion","Missing Weld","Overstressed/Abused/RR Damage","Workmanship","Unknown"
Assign "BOV Mounting Saddle" Component Failure Causes | "BOV Mounting Saddle" | "Corrosion","Missing Weld","Overstressed/Abused/RR Damage","Workmanship","Unknown"
Assign "Wash Out" Component Failure Causes | "Wash Out" | "Corrosion","Missing Weld","Overstressed/Abused/RR Damage","Workmanship","Unknown"
Assign "Fittings/Cover Plate" Component Failure Causes | "Fittings/Cover Plate" | "Corrosion","Overstressed/Abused/RR Damage","Workmanship","Unknown"

## App I How Repaired Shell
NAME | Component Definition equals | Assign valid HowRepairedShell
Assign "Tank Shell Interior" Component How Repaired Shell | "Tank Shell Interior" | "Grinding and Blending with no Weld Buildup","Patch Plate Repair - AAR Tanks","Pressing, or Jacking of Dents/Buckles of the Tank","Weld Surfacing (weld buildup)","Welded Inserts and Tank Sections","Welding with Pre-Heat","Welding with PWHT","Welding without PWHT or Pre-Heat"
Assign "Tank Shell Exterior" Component How Repaired Shell | "Tank Shell Exterior" | "Grinding and Blending with no Weld Buildup","Pressing, or Jacking of Dents/Buckles of the Tank","Weld Surfacing (weld buildup)","Welded Inserts and Tank Sections","Welding with Pre-Heat","Welding with PWHT","Welding without PWHT or Pre-Heat"
Assign "Tank Head Interior" Component How Repaired Shell | "Tank Head Interior" | "Grinding and Blending with no Weld Buildup","Patch Plate Repair - AAR Tanks","Pressing, or Jacking of Dents/Buckles of the Tank","RIK - Replace in Kind Not Otherwise Listed in the Repair Codes","Weld Surfacing (weld buildup)","Welded Inserts and Tank Sections","Welding with Pre-Heat","Welding with PWHT","Welding without PWHT or Pre-Heat"
Assign "Tank Head Exterior" Component How Repaired Shell | "Tank Head Exterior" | "Grinding and Blending with no Weld Buildup","Pressing, or Jacking of Dents/Buckles of the Tank","Weld Surfacing (weld buildup)","Welded Inserts and Tank Sections","Welding with Pre-Heat","Welding with PWHT","Welding without PWHT or Pre-Heat"
Assign "Center Sill Web (Full Sill)" Component How Repaired Shell | "Center Sill Web (Full Sill)" | "Reinforcing Plate Application per FM Rule 57","RIK - Replace in Kind Not Otherwise Listed in the Repair Codes","Straightening"
Assign "Center Sill Flange (Full Sill)" Component How Repaired Shell | "Center Sill Flange (Full Sill)" | "Reinforcing Plate Application per FM Rule 57","RIK - Replace in Kind Not Otherwise Listed in the Repair Codes","Straightening"
Assign "Bolster Pad (Tank Cradle Top Cover Plate BCPM)" Component How Repaired Shell | "Bolster Pad (Tank Cradle Top Cover Plate BCPM)" | "RIK - Replace in Kind Not Otherwise Listed in the Repair Codes","Straightening"
Assign "Inboard Tank Reinforcement Pad" Component How Repaired Shell | "Inboard Tank Reinforcement Pad" | "RIK - Replace in Kind Not Otherwise Listed in the Repair Codes","Straightening"
Assign "Sill Web Inboard of Bolster" Component How Repaired Shell | "Sill Web Inboard of Bolster" | "RIK - Replace in Kind Not Otherwise Listed in the Repair Codes","Straightening"
Assign "Brake Support" Component How Repaired Shell | "Brake Support" | "RIK - Replace in Kind Not Otherwise Listed in the Repair Codes","Straightening"
Assign "Tank Bolster" Component How Repaired Shell | "Tank Bolster" | "RIK - Replace in Kind Not Otherwise Listed in the Repair Codes","Straightening"
Assign "Other" Component How Repaired Shell | "Other" | "Grinding and Blending with no Weld Buildup","Repair of Threaded or Non-threaded Holes","RIK - Replace in Kind Not Otherwise Listed in the Repair Codes","Straightening","Welding with Pre-Heat","Welding with PWHT","Welding without PWHT or Pre-Heat"
Assign "Stub Sill Web" Component How Repaired Shell | "Stub Sill Web" | "Reinforcing Plate Application per FM Rule 57","RIK - Replace in Kind Not Otherwise Listed in the Repair Codes","Straightening"
Assign "Stub Sill Top Flange" Component How Repaired Shell | "Stub Sill Top Flange" | "Reinforcing Plate Application per FM Rule 57","RIK - Replace in Kind Not Otherwise Listed in the Repair Codes","Straightening"
Assign "Stub Sill Bottom Flange" Component How Repaired Shell | "Stub Sill Bottom Flange" | "Reinforcing Plate Application per FM Rule 57","RIK - Replace in Kind Not Otherwise Listed in the Repair Codes","Straightening"
Assign "Head Brace" Component How Repaired Shell | "Head Brace" | "RIK - Replace in Kind Not Otherwise Listed in the Repair Codes"
Assign "Head Pad" Component How Repaired Shell | "Head Pad" | "RIK - Replace in Kind Not Otherwise Listed in the Repair Codes"
Assign "Manway Nozzle" Component How Repaired Shell | "Manway Nozzle" | "RIK - Replace in Kind Not Otherwise Listed in the Repair Codes","Weld Surfacing (weld buildup)","Welding with Pre-Heat","Welding with PWHT","Welding without PWHT or Pre-Heat"
Assign "Safety Valve Nozzle" Component How Repaired Shell | "Safety Valve Nozzle" | "RIK - Replace in Kind Not Otherwise Listed in the Repair Codes","Weld Surfacing (weld buildup)","Welding with Pre-Heat","Welding with PWHT","Welding without PWHT or Pre-Heat"
Assign "Top Fittings Nozzle" Component How Repaired Shell | "Top Fittings Nozzle" | "RIK - Replace in Kind Not Otherwise Listed in the Repair Codes","Weld Surfacing (weld buildup)","Welding with Pre-Heat","Welding with PWHT","Welding without PWHT or Pre-Heat"
Assign "Manway Nozzle Reinforcement Pad" Component How Repaired Shell | "Manway Nozzle Reinforcement Pad" | "RIK - Replace in Kind Not Otherwise Listed in the Repair Codes"
Assign "Safety Valve Nozzle Reinforcement Pad" Component How Repaired Shell | "Safety Valve Nozzle Reinforcement Pad" | "RIK - Replace in Kind Not Otherwise Listed in the Repair Codes"
Assign "Top Fitting Reinforcement Pad" Component How Repaired Shell | "Top Fitting Reinforcement Pad" | "RIK - Replace in Kind Not Otherwise Listed in the Repair Codes"
Assign "Turnbuckle Brackets" Component How Repaired Shell | "Turnbuckle Brackets" | "RIK - Replace in Kind Not Otherwise Listed in the Repair Codes","Straightening"
Assign "Reinforcement Bars" Component How Repaired Shell | "Reinforcement Bars" | "RIK - Replace in Kind Not Otherwise Listed in the Repair Codes","Straightening"
Assign "Skid Attachment to Pad or Tank" Component How Repaired Shell | "Skid Attachment to Pad or Tank" | "RIK - Replace in Kind Not Otherwise Listed in the Repair Codes"
Assign "Tank Anchor Pad (Full Sill Cars)" Component How Repaired Shell | "Tank Anchor Pad (Full Sill Cars)" | "Repair of Threaded or Non-threaded Holes","Repairs to Tank Anchors","RIK - Replace in Kind Not Otherwise Listed in the Repair Codes","Straightening"
Assign "Tank Anchor Web (Full Sill Cars)" Component How Repaired Shell | "Tank Anchor Web (Full Sill Cars)" | "Repairs to Tank Anchors","RIK - Replace in Kind Not Otherwise Listed in the Repair Codes","Straightening"
Assign "Miscellaneous Attachment Welds" Component How Repaired Shell | "Miscellaneous Attachment Welds" | "Repairs to Tank Anchors","RIK - Replace in Kind Not Otherwise Listed in the Repair Codes"
Assign "Tank Stiffener Horn (Full Sill Aluminum Car)" Component How Repaired Shell | "Tank Stiffener Horn (Full Sill Aluminum Car)" | "RIK - Replace in Kind Not Otherwise Listed in the Repair Codes","Straightening"
Assign "Splice Plates" Component How Repaired Shell | "Splice Plates" | "RIK - Replace in Kind Not Otherwise Listed in the Repair Codes"
Assign "Wing Bars" Component How Repaired Shell | "Wing Bars" | "RIK - Replace in Kind Not Otherwise Listed in the Repair Codes"
Assign "Sill Center Filler (Above Center Plate)" Component How Repaired Shell | "Sill Center Filler (Above Center Plate)" | "RIK - Replace in Kind Not Otherwise Listed in the Repair Codes"
Assign "Miscellaneous Tank Pad" Component How Repaired Shell | "Miscellaneous Tank Pad" | "RIK - Replace in Kind Not Otherwise Listed in the Repair Codes"
Assign "BOV Skid" Component How Repaired Shell | "BOV Skid" | "RIK - Replace in Kind Not Otherwise Listed in the Repair Codes"
Assign "Sump" Component How Repaired Shell | "Sump" | "RIK - Replace in Kind Not Otherwise Listed in the Repair Codes","Weld Surfacing (weld buildup)","Welding with Pre-Heat","Welding with PWHT","Welding without PWHT or Pre-Heat"
Assign "BOV Mounting Saddle" Component How Repaired Shell | "BOV Mounting Saddle" | "Repair of Threaded or Non-threaded Holes","RIK - Replace in Kind Not Otherwise Listed in the Repair Codes","Weld Surfacing (weld buildup)","Welding with Pre-Heat","Welding with PWHT","Welding without PWHT or Pre-Heat"
Assign "Wash Out" Component How Repaired Shell | "Wash Out" | "RIK - Replace in Kind Not Otherwise Listed in the Repair Codes","Weld Surfacing (weld buildup)","Welding with Pre-Heat","Welding with PWHT","Welding without PWHT or Pre-Heat"
Assign "Fittings/Cover Plate" Component How Repaired Shell | "Fittings/Cover Plate" | "Grinding and Blending with no Weld Buildup","Repair of Threaded or Non-threaded Holes","RIK - Replace in Kind Not Otherwise Listed in the Repair Codes","Weld Surfacing (weld buildup)"

## App J Repair Locations
NAME | Component Definition equals | Assign valid RepairLocations
Assign "Tank Shell Interior" Component Repair Locations | "Tank Shell Interior" | "A End","B End","C Center","ABH - A End Bottom Head","ABS - A End Bottom Shell","ALS - A End Left Shell","ARS - A End Right Shell","ATS - A End Top Shell","BBS - B End Bottom Shell","BLS - B End Left Shell","BRS - B End Right Shell","BTH - B End Top Head","BTS - B End Top Shell","CBS - Center Bottom Shell","CLS - Center Left Shell","CRS - Center Right Shell","CTS - Center Top Shell"
Assign "Tank Shell Exterior" Component Repair Locations | "Tank Shell Exterior" | "A End","B End","C Center","ABH - A End Bottom Head","ABS - A End Bottom Shell","ALS - A End Left Shell","ARS - A End Right Shell","ATS - A End Top Shell","BBS - B End Bottom Shell","BLS - B End Left Shell","BRS - B End Right Shell","BTH - B End Top Head","BTS - B End Top Shell","CBS - Center Bottom Shell","CLS - Center Left Shell","CRS - Center Right Shell","CTS - Center Top Shell"
Assign "Tank Head Interior" Component Repair Locations | "Tank Head Interior" | "A End","B End","ABH - A End Bottom Head","ATH - A End Top Head","BBH - B End Bottom Head","BTH - B End Top Head"
Assign "Tank Head Exterior" Component Repair Locations | "Tank Head Exterior" | "A End","B End","ABH - A End Bottom Head","ATH - A End Top Head","BBH - B End Bottom Head","BTH - B End Top Head"
Assign "Center Sill Web (Full Sill)" Component Repair Locations | "Center Sill Web (Full Sill)" | "A End","B End","C Center","AL Side","AR Side","BL Side","BR Side","CL - Center Left","CR - Center Right"
Assign "Center Sill Flange (Full Sill)" Component Repair Locations | "Center Sill Flange (Full Sill)" | "A End","B End","C Center","AL Side","AR Side","BL Side","BR Side","CL - Center Left","CR - Center Right"
Assign "Bolster Pad (Tank Cradle Top Cover Plate BCPM)" Component Repair Locations | "Bolster Pad (Tank Cradle Top Cover Plate BCPM)" | "AL Side","AR Side","BL Side","BR Side"
Assign "Inboard Tank Reinforcement Pad" Component Repair Locations | "Inboard Tank Reinforcement Pad" | "A End","B End","C Center","AL Side","AR Side","BL Side","BR Side"
Assign "Sill Web Inboard of Bolster" Component Repair Locations | "Sill Web Inboard of Bolster" | "AL Side","AR Side","BL Side","BR Side"
Assign "Brake Support" Component Repair Locations | "Brake Support" | "A End","B End","C Center","AL Side","AR Side","BL Side","BR Side","CL - Center Left","CR - Center Right"
Assign "Tank Bolster" Component Repair Locations | "Tank Bolster" | "A End","B End","AL Side","AR Side","BL Side","BR Side"
Assign "Other" Component Repair Locations | "Other" | "A End","B End","C Center","AL Side","AR Side","BL Side","BR Side","CL - Center Left","CR - Center Right"
Assign "Stub Sill Web" Component Repair Locations | "Stub Sill Web" | "A End","B End","C Center","AL Side","AR Side","BL Side","BR Side"
Assign "Stub Sill Top Flange" Component Repair Locations | "Stub Sill Top Flange" | "A End","B End","C Center","AL Side","AR Side","BL Side","BR Side"
Assign "Stub Sill Bottom Flange" Component Repair Locations | "Stub Sill Bottom Flange" | "A End","B End","C Center","AL Side","AR Side","BL Side","BR Side"
Assign "Head Brace" Component Repair Locations | "Head Brace" | "A End","B End"
Assign "Head Pad" Component Repair Locations | "Head Pad" | "A End","B End"
Assign "Manway Nozzle" Component Repair Locations | "Manway Nozzle" | "A End","B End","C Center"
Assign "Safety Valve Nozzle" Component Repair Locations | "Safety Valve Nozzle" | "A End","B End","C Center"
Assign "Top Fittings Nozzle" Component Repair Locations | "Top Fittings Nozzle" | "A End","B End","C Center"
Assign "Manway Nozzle Reinforcement Pad" Component Repair Locations | "Manway Nozzle Reinforcement Pad" | "A End","B End","C Center"
Assign "Safety Valve Nozzle Reinforcement Pad" Component Repair Locations | "Safety Valve Nozzle Reinforcement Pad" | "A End","B End","C Center"
Assign "Top Fitting Reinforcement Pad" Component Repair Locations | "Top Fitting Reinforcement Pad" | "A End","B End","C Center"
Assign "Turnbuckle Brackets" Component Repair Locations | "Turnbuckle Brackets" | "AL Side","AR Side","BL Side","BR Side"
Assign "Reinforcement Bars" Component Repair Locations | "Reinforcement Bars" | "AL Side","AR Side","BL Side","BR Side"
Assign "Skid Attachment to Pad or Tank" Component Repair Locations | "Skid Attachment to Pad or Tank" | "AL Side","AR Side","BL Side","BR Side"
Assign "Tank Anchor Pad (Full Sill Cars)" Component Repair Locations | "Tank Anchor Pad (Full Sill Cars)" | "AL Side","AR Side","BL Side","BR Side"
Assign "Tank Anchor Web (Full Sill Cars)" Component Repair Locations | "Tank Anchor Web (Full Sill Cars)" | "AL Side","AR Side","BL Side","BR Side"
Assign "Miscellaneous Attachment Welds" Component Repair Locations | "Miscellaneous Attachment Welds" | "A End","B End","C Center","AL Side","AR Side","BL Side","BR Side"
Assign "Tank Stiffener Horn (Full Sill Aluminum Car)" Component Repair Locations | "Tank Stiffener Horn (Full Sill Aluminum Car)" | "A End","B End"
Assign "Splice Plates" Component Repair Locations | "Splice Plates" | "A End","B End","C Center","AL Side","AR Side","BL Side","BR Side"
Assign "Wing Bars" Component Repair Locations | "Wing Bars" | "AL Side","AR Side","BL Side","BR Side"
Assign "Sill Center Filler (Above Center Plate)" Component Repair Locations | "Sill Center Filler (Above Center Plate)" | "A End","B End"
Assign "Miscellaneous Tank Pad" Component Repair Locations | "Miscellaneous Tank Pad" | "A End","B End","C Center","AL Side","AR Side","BL Side","BR Side","ABS - A End Bottom Shell","BBS - B End Bottom Shell","CBS - Center Bottom Shell"
Assign "BOV Skid" Component Repair Locations | "BOV Skid" | "C Center","CL - Center Left","CR - Center Right"
Assign "Sump" Component Repair Locations | "Sump" | "C Center","CL - Center Left","CR - Center Right"
Assign "BOV Mounting Saddle" Component Repair Locations | "BOV Mounting Saddle" | "C Center","CL - Center Left","CR - Center Right"
Assign "Wash Out" Component Repair Locations | "Wash Out" | "C Center","CL - Center Left","CR - Center Right"
Assign "Fittings/Cover Plate" Component Repair Locations | "Fittings/Cover Plate" | "A End","B End","C Center"

## App K Weld Codes
NAME | StubSillDesign code equals | Create WeldDefinition with just WeldCode | Add valid Locations to the WeldDefinition
For StubSillDesign "AMFABC", assign WeldDefinition with WeldCode "A1" | "AMFABC" | "A1" | "A", "B"
For StubSillDesign "AMFABC", assign WeldDefinition with WeldCode "A10" | "AMFABC" | "A10" | "AL","AR","BL","BR"
For StubSillDesign "AMFABC", assign WeldDefinition with WeldCode "A13" | "AMFABC" | "A13" | "AL","AR","BL","BR"
For StubSillDesign "AMFABC", assign WeldDefinition with WeldCode "A15" | "AMFABC" | "A15" | "AL","AR","BL","BR"
For StubSillDesign "AMFABC", assign WeldDefinition with WeldCode "A2" | "AMFABC" | "A2" | "AL","AR","BL","BR"
For StubSillDesign "AMFABC", assign WeldDefinition with WeldCode "A4" | "AMFABC" | "A4" | "AL","AR","BL","BR"
For StubSillDesign "AMFABC", assign WeldDefinition with WeldCode "A44" | "AMFABC" | "A44" | "AL","AR","BL","BR"
For StubSillDesign "AMFABC", assign WeldDefinition with WeldCode "A6" | "AMFABC" | "A6" | "AL","AR","BL","BR"
For StubSillDesign "AMFABC", assign WeldDefinition with WeldCode "A7" | "AMFABC" | "A7" | "A", "B"
For StubSillDesign "AMFABC", assign WeldDefinition with WeldCode "A9" | "AMFABC" | "A9" | "ALI","ALO","ARI","ARO","BLI","BLO","BRI","BRO"
For StubSillDesign "AMFABC", assign WeldDefinition with WeldCode "B2" | "AMFABC" | "B2" | "AL","AR","BL","BR"
For StubSillDesign "AMFABC", assign WeldDefinition with WeldCode "B22" | "AMFABC" | "B22" | "AL","AR","BL","BR"
For StubSillDesign "AMFABC", assign WeldDefinition with WeldCode "B4" | "AMFABC" | "B4" | "AL","AR","BL","BR"
For StubSillDesign "AMFABC", assign WeldDefinition with WeldCode "B44" | "AMFABC" | "B44" | "AL","AR","BL","BR"
For StubSillDesign "AMFABC", assign WeldDefinition with WeldCode "E2" | "AMFABC" | "E2" | "AL","AR","BL","BR"
For StubSillDesign "AMFABC", assign WeldDefinition with WeldCode "G1" | "AMFABC" | "G1" | "C"
For StubSillDesign "AMFABC", assign WeldDefinition with WeldCode "G2" | "AMFABC" | "G2" | "C"
For StubSillDesign "AMFABC", assign WeldDefinition with WeldCode "H1" | "AMFABC" | "H1" | "C"
For StubSillDesign "AMFABC", assign WeldDefinition with WeldCode "H2" | "AMFABC" | "H2" | "C"
For StubSillDesign "AMFABC", assign WeldDefinition with WeldCode "J1" | "AMFABC" | "J1" | "C"
For StubSillDesign "AMFABC", assign WeldDefinition with WeldCode "J2" | "AMFABC" | "J2" | "C"
For StubSillDesign "AMFABC", assign WeldDefinition with WeldCode "SBI" | "AMFABC" | "SBI" | "AL","AR","BL","BR"
For StubSillDesign "AMFABC", assign WeldDefinition with WeldCode "SBO" | "AMFABC" | "SBO" | "AL","AR","BL","BR"
For StubSillDesign "AMFABC", assign WeldDefinition with WeldCode "OTHERWELD" | "AMFABC" | "OTHERWELD" | "A", "B","AL","AR","BL","BR","ALI","ALO","ARI","ARO","BLI","BLO","BRI","BRO","C"
RuleTable Assign WeldDefinitions To StubSillDesign Fact with code "AMFJKL"
NAME | CONDITION | ACTION | ACTION
$stubSillDesign:StubSillDesign
| code == $param | WeldDefinition $weldDefinition = $stubSillDesign.addValidWeldDefinition($param); | $weldDefinition.setValidInspLocations($param);
NAME | StubSillDesign code equals | Create WeldDefinition with just WeldCode | Add valid Locations to the WeldDefinition
For StubSillDesign "AMFJKL", assign WeldDefinition with WeldCode "A1" | "AMFJKL" | "A1" | "A", "B"
For StubSillDesign "AMFJKL", assign WeldDefinition with WeldCode "A10" | "AMFJKL" | "A10" | "AL","AR","BL","BR"
For StubSillDesign "AMFJKL", assign WeldDefinition with WeldCode "A13" | "AMFJKL" | "A13" | "AL","AR","BL","BR"
For StubSillDesign "AMFJKL", assign WeldDefinition with WeldCode "A15" | "AMFJKL" | "A15" | "AL","AR","BL","BR"
For StubSillDesign "AMFJKL", assign WeldDefinition with WeldCode "A2" | "AMFJKL" | "A2" | "AL","AR","BL","BR"
For StubSillDesign "AMFJKL", assign WeldDefinition with WeldCode "A4" | "AMFJKL" | "A4" | "AL","AR","BL","BR"
For StubSillDesign "AMFJKL", assign WeldDefinition with WeldCode "A44" | "AMFJKL" | "A44" | "AL","AR","BL","BR"
For StubSillDesign "AMFJKL", assign WeldDefinition with WeldCode "A6" | "AMFJKL" | "A6" | "AL","AR","BL","BR"
For StubSillDesign "AMFJKL", assign WeldDefinition with WeldCode "A7" | "AMFJKL" | "A7" | "A", "B"
For StubSillDesign "AMFJKL", assign WeldDefinition with WeldCode "A9" | "AMFJKL" | "A9" | "ALI","ALO","ARI","ARO","BLI","BLO","BRI","BRO"
For StubSillDesign "AMFJKL", assign WeldDefinition with WeldCode "B2" | "AMFJKL" | "B2" | "AL","AR","BL","BR"
For StubSillDesign "AMFJKL", assign WeldDefinition with WeldCode "B22" | "AMFJKL" | "B22" | "AL","AR","BL","BR"
For StubSillDesign "AMFJKL", assign WeldDefinition with WeldCode "B4" | "AMFJKL" | "B4" | "AL","AR","BL","BR"
For StubSillDesign "AMFJKL", assign WeldDefinition with WeldCode "B44" | "AMFJKL" | "B44" | "AL","AR","BL","BR"
For StubSillDesign "AMFJKL", assign WeldDefinition with WeldCode "C1" | "AMFJKL" | "C1" | "A", "B"
For StubSillDesign "AMFJKL", assign WeldDefinition with WeldCode "C2" | "AMFJKL" | "C2" | "AL","AR","BL","BR"
For StubSillDesign "AMFJKL", assign WeldDefinition with WeldCode "D1" | "AMFJKL" | "D1" | "A", "B"
For StubSillDesign "AMFJKL", assign WeldDefinition with WeldCode "D2" | "AMFJKL" | "D2" | "AL","AR","BL","BR"
For StubSillDesign "AMFJKL", assign WeldDefinition with WeldCode "E2" | "AMFJKL" | "E2" | "AL","AR","BL","BR"
For StubSillDesign "AMFJKL", assign WeldDefinition with WeldCode "G1" | "AMFJKL" | "G1" | "C"
For StubSillDesign "AMFJKL", assign WeldDefinition with WeldCode "G2" | "AMFJKL" | "G2" | "C"
For StubSillDesign "AMFJKL", assign WeldDefinition with WeldCode "H1" | "AMFJKL" | "H1" | "C"
For StubSillDesign "AMFJKL", assign WeldDefinition with WeldCode "H2" | "AMFJKL" | "H2" | "C"
For StubSillDesign "AMFJKL", assign WeldDefinition with WeldCode "J1" | "AMFJKL" | "J1" | "C"
For StubSillDesign "AMFJKL", assign WeldDefinition with WeldCode "J2" | "AMFJKL" | "J2" | "C"
For StubSillDesign "AMFJKL", assign WeldDefinition with WeldCode "SBI" | "AMFJKL" | "SBI" | "AL","AR","BL","BR"
For StubSillDesign "AMFJKL", assign WeldDefinition with WeldCode "SBO" | "AMFJKL" | "SBO" | "AL","AR","BL","BR"
For StubSillDesign "AMFJKL", assign WeldDefinition with WeldCode "OTHERWELD" | "AMFJKL" | "OTHERWELD" | "A", "B","AL","AR","BL","BR","ALI","ALO","ARI","ARO","BLI","BLO","BRI","BRO","C"
RuleTable Assign WeldDefinitions To StubSillDesign Fact with code "DSLABC"
NAME | CONDITION | ACTION | ACTION
$stubSillDesign:StubSillDesign
| code == $param | WeldDefinition $weldDefinition = $stubSillDesign.addValidWeldDefinition($param); | $weldDefinition.setValidInspLocations($param);
NAME | StubSillDesign code equals | Create WeldDefinition with just WeldCode | Add valid Locations to the WeldDefinition
For StubSillDesign "DSLABC", assign WeldDefinition with WeldCode "A1" | "DSLABC" | "A1" | "A", "B"
For StubSillDesign "DSLABC", assign WeldDefinition with WeldCode "A10" | "DSLABC" | "A10" | "AL","AR","BL","BR"
For StubSillDesign "DSLABC", assign WeldDefinition with WeldCode "A13" | "DSLABC" | "A13" | "AL","AR","BL","BR"
For StubSillDesign "DSLABC", assign WeldDefinition with WeldCode "A15" | "DSLABC" | "A15" | "AL","AR","BL","BR"
For StubSillDesign "DSLABC", assign WeldDefinition with WeldCode "A2" | "DSLABC" | "A2" | "AL","AR","BL","BR"
For StubSillDesign "DSLABC", assign WeldDefinition with WeldCode "A4" | "DSLABC" | "A4" | "AL","AR","BL","BR"
For StubSillDesign "DSLABC", assign WeldDefinition with WeldCode "A44" | "DSLABC" | "A44" | "AL","AR","BL","BR"
For StubSillDesign "DSLABC", assign WeldDefinition with WeldCode "A6" | "DSLABC" | "A6" | "AL","AR","BL","BR"
For StubSillDesign "DSLABC", assign WeldDefinition with WeldCode "A7" | "DSLABC" | "A7" | "A", "B"
For StubSillDesign "DSLABC", assign WeldDefinition with WeldCode "A9" | "DSLABC" | "A9" | "ALI","ALO","ARI","ARO","BLI","BLO","BRI","BRO"
For StubSillDesign "DSLABC", assign WeldDefinition with WeldCode "B2" | "DSLABC" | "B2" | "AL","AR","BL","BR"
For StubSillDesign "DSLABC", assign WeldDefinition with WeldCode "B22" | "DSLABC" | "B22" | "AL","AR","BL","BR"
For StubSillDesign "DSLABC", assign WeldDefinition with WeldCode "B4" | "DSLABC" | "B4" | "AL","AR","BL","BR"
For StubSillDesign "DSLABC", assign WeldDefinition with WeldCode "B44" | "DSLABC" | "B44" | "AL","AR","BL","BR"
For StubSillDesign "DSLABC", assign WeldDefinition with WeldCode "E2" | "DSLABC" | "E2" | "AL","AR","BL","BR"
For StubSillDesign "DSLABC", assign WeldDefinition with WeldCode "G1" | "DSLABC" | "G1" | "C"
For StubSillDesign "DSLABC", assign WeldDefinition with WeldCode "G2" | "DSLABC" | "G2" | "C"
For StubSillDesign "DSLABC", assign WeldDefinition with WeldCode "H1" | "DSLABC" | "H1" | "C"
For StubSillDesign "DSLABC", assign WeldDefinition with WeldCode "H2" | "DSLABC" | "H2" | "C"
For StubSillDesign "DSLABC", assign WeldDefinition with WeldCode "J1" | "DSLABC" | "J1" | "C"
For StubSillDesign "DSLABC", assign WeldDefinition with WeldCode "J2" | "DSLABC" | "J2" | "C"
For StubSillDesign "DSLABC", assign WeldDefinition with WeldCode "SBI" | "DSLABC" | "SBI" | "AL","AR","BL","BR"
For StubSillDesign "DSLABC", assign WeldDefinition with WeldCode "SBO" | "DSLABC" | "SBO" | "AL","AR","BL","BR"
For StubSillDesign "DSLABC", assign WeldDefinition with WeldCode "OTHERWELD" | "DSLABC" | "OTHERWELD" | "A", "B","AL","AR","BL","BR","ALI","ALO","ARI","ARO","BLI","BLO","BRI","BRO","C"
RuleTable Assign WeldDefinitions To StubSillDesign Fact with code "DSLJKL"
NAME | CONDITION | ACTION | ACTION
$stubSillDesign:StubSillDesign
| code == $param | WeldDefinition $weldDefinition = $stubSillDesign.addValidWeldDefinition($param); | $weldDefinition.setValidInspLocations($param);
NAME | StubSillDesign code equals | Create WeldDefinition with just WeldCode | Add valid Locations to the WeldDefinition
For StubSillDesign "DSLJKL", assign WeldDefinition with WeldCode "A1" | "DSLJKL" | "A1" | "A", "B"
For StubSillDesign "DSLJKL", assign WeldDefinition with WeldCode "A10" | "DSLJKL" | "A10" | "AL","AR","BL","BR"
For StubSillDesign "DSLJKL", assign WeldDefinition with WeldCode "A13" | "DSLJKL" | "A13" | "AL","AR","BL","BR"
For StubSillDesign "DSLJKL", assign WeldDefinition with WeldCode "A15" | "DSLJKL" | "A15" | "AL","AR","BL","BR"
For StubSillDesign "DSLJKL", assign WeldDefinition with WeldCode "A2" | "DSLJKL" | "A2" | "AL","AR","BL","BR"
For StubSillDesign "DSLJKL", assign WeldDefinition with WeldCode "A4" | "DSLJKL" | "A4" | "AL","AR","BL","BR"
For StubSillDesign "DSLJKL", assign WeldDefinition with WeldCode "A44" | "DSLJKL" | "A44" | "AL","AR","BL","BR"
For StubSillDesign "DSLJKL", assign WeldDefinition with WeldCode "A6" | "DSLJKL" | "A6" | "AL","AR","BL","BR"
For StubSillDesign "DSLJKL", assign WeldDefinition with WeldCode "A7" | "DSLJKL" | "A7" | "A", "B"
For StubSillDesign "DSLJKL", assign WeldDefinition with WeldCode "A9" | "DSLJKL" | "A9" | "ALI","ALO","ARI","ARO","BLI","BLO","BRI","BRO"
For StubSillDesign "DSLJKL", assign WeldDefinition with WeldCode "B2" | "DSLJKL" | "B2" | "AL","AR","BL","BR"
For StubSillDesign "DSLJKL", assign WeldDefinition with WeldCode "B22" | "DSLJKL" | "B22" | "AL","AR","BL","BR"
For StubSillDesign "DSLJKL", assign WeldDefinition with WeldCode "B4" | "DSLJKL" | "B4" | "AL","AR","BL","BR"
For StubSillDesign "DSLJKL", assign WeldDefinition with WeldCode "B44" | "DSLJKL" | "B44" | "AL","AR","BL","BR"
For StubSillDesign "DSLJKL", assign WeldDefinition with WeldCode "C1" | "DSLJKL" | "C1" | "A", "B"
For StubSillDesign "DSLJKL", assign WeldDefinition with WeldCode "C2" | "DSLJKL" | "C2" | "AL","AR","BL","BR"
For StubSillDesign "DSLJKL", assign WeldDefinition with WeldCode "D1" | "DSLJKL" | "D1" | "A", "B"
For StubSillDesign "DSLJKL", assign WeldDefinition with WeldCode "D2" | "DSLJKL" | "D2" | "AL","AR","BL","BR"
For StubSillDesign "DSLJKL", assign WeldDefinition with WeldCode "E2" | "DSLJKL" | "E2" | "AL","AR","BL","BR"
For StubSillDesign "DSLJKL", assign WeldDefinition with WeldCode "G1" | "DSLJKL" | "G1" | "C"
For StubSillDesign "DSLJKL", assign WeldDefinition with WeldCode "G2" | "DSLJKL" | "G2" | "C"
For StubSillDesign "DSLJKL", assign WeldDefinition with WeldCode "H1" | "DSLJKL" | "H1" | "C"
For StubSillDesign "DSLJKL", assign WeldDefinition with WeldCode "H2" | "DSLJKL" | "H2" | "C"
For StubSillDesign "DSLJKL", assign WeldDefinition with WeldCode "J1" | "DSLJKL" | "J1" | "C"
For StubSillDesign "DSLJKL", assign WeldDefinition with WeldCode "J2" | "DSLJKL" | "J2" | "C"
For StubSillDesign "DSLJKL", assign WeldDefinition with WeldCode "SBI" | "DSLJKL" | "SBI" | "AL","AR","BL","BR"
For StubSillDesign "DSLJKL", assign WeldDefinition with WeldCode "SBO" | "DSLJKL" | "SBO" | "AL","AR","BL","BR"
For StubSillDesign "DSLJKL", assign WeldDefinition with WeldCode "OTHERWELD" | "DSLJKL" | "OTHERWELD" | "A", "B","AL","AR","BL","BR","ALI","ALO","ARI","ARO","BLI","BLO","BRI","BRO","C"
RuleTable Assign WeldDefinitions To StubSillDesign Fact with code "HSTABC"
NAME | CONDITION | ACTION | ACTION
$stubSillDesign:StubSillDesign
| code == $param | WeldDefinition $weldDefinition = $stubSillDesign.addValidWeldDefinition($param); | $weldDefinition.setValidInspLocations($param);
NAME | StubSillDesign code equals | Create WeldDefinition with just WeldCode | Add valid Locations to the WeldDefinition
For StubSillDesign "HSTABC", assign WeldDefinition with WeldCode "A1" | "HSTABC" | "A1" | "A", "B"
For StubSillDesign "HSTABC", assign WeldDefinition with WeldCode "A10" | "HSTABC" | "A10" | "AL","AR","BL","BR"
For StubSillDesign "HSTABC", assign WeldDefinition with WeldCode "A13" | "HSTABC" | "A13" | "AL","AR","BL","BR"
For StubSillDesign "HSTABC", assign WeldDefinition with WeldCode "A15" | "HSTABC" | "A15" | "AL","AR","BL","BR"
For StubSillDesign "HSTABC", assign WeldDefinition with WeldCode "A2" | "HSTABC" | "A2" | "AL","AR","BL","BR"
For StubSillDesign "HSTABC", assign WeldDefinition with WeldCode "A4" | "HSTABC" | "A4" | "AL","AR","BL","BR"
For StubSillDesign "HSTABC", assign WeldDefinition with WeldCode "A44" | "HSTABC" | "A44" | "AL","AR","BL","BR"
For StubSillDesign "HSTABC", assign WeldDefinition with WeldCode "A6" | "HSTABC" | "A6" | "AL","AR","BL","BR"
For StubSillDesign "HSTABC", assign WeldDefinition with WeldCode "A7" | "HSTABC" | "A7" | "A", "B"
For StubSillDesign "HSTABC", assign WeldDefinition with WeldCode "A9" | "HSTABC" | "A9" | "ALI","ALO","ARI","ARO","BLI","BLO","BRI","BRO"
For StubSillDesign "HSTABC", assign WeldDefinition with WeldCode "B2" | "HSTABC" | "B2" | "AL","AR","BL","BR"
For StubSillDesign "HSTABC", assign WeldDefinition with WeldCode "B22" | "HSTABC" | "B22" | "AL","AR","BL","BR"
For StubSillDesign "HSTABC", assign WeldDefinition with WeldCode "B4" | "HSTABC" | "B4" | "AL","AR","BL","BR"
For StubSillDesign "HSTABC", assign WeldDefinition with WeldCode "B44" | "HSTABC" | "B44" | "AL","AR","BL","BR"
For StubSillDesign "HSTABC", assign WeldDefinition with WeldCode "E2" | "HSTABC" | "E2" | "AL","AR","BL","BR"
For StubSillDesign "HSTABC", assign WeldDefinition with WeldCode "G1" | "HSTABC" | "G1" | "C"
For StubSillDesign "HSTABC", assign WeldDefinition with WeldCode "G2" | "HSTABC" | "G2" | "C"
For StubSillDesign "HSTABC", assign WeldDefinition with WeldCode "H1" | "HSTABC" | "H1" | "C"
For StubSillDesign "HSTABC", assign WeldDefinition with WeldCode "H2" | "HSTABC" | "H2" | "C"
For StubSillDesign "HSTABC", assign WeldDefinition with WeldCode "J1" | "HSTABC" | "J1" | "C"
For StubSillDesign "HSTABC", assign WeldDefinition with WeldCode "J2" | "HSTABC" | "J2" | "C"
For StubSillDesign "HSTABC", assign WeldDefinition with WeldCode "SBI" | "HSTABC" | "SBI" | "AL","AR","BL","BR"
For StubSillDesign "HSTABC", assign WeldDefinition with WeldCode "SBO" | "HSTABC" | "SBO" | "AL","AR","BL","BR"
For StubSillDesign "HSTABC", assign WeldDefinition with WeldCode "OTHERWELD" | "HSTABC" | "OTHERWELD" | "A", "B","AL","AR","BL","BR","ALI","ALO","ARI","ARO","BLI","BLO","BRI","BRO","C"
RuleTable Assign WeldDefinitions To StubSillDesign Fact with code "HSTJKL"
NAME | CONDITION | ACTION | ACTION
$stubSillDesign:StubSillDesign
| code == $param | WeldDefinition $weldDefinition = $stubSillDesign.addValidWeldDefinition($param); | $weldDefinition.setValidInspLocations($param);
NAME | StubSillDesign code equals | Create WeldDefinition with just WeldCode | Add valid Locations to the WeldDefinition
For StubSillDesign "HSTJKL", assign WeldDefinition with WeldCode "A1" | "HSTJKL" | "A1" | "A", "B"
For StubSillDesign "HSTJKL", assign WeldDefinition with WeldCode "A10" | "HSTJKL" | "A10" | "AL","AR","BL","BR"
For StubSillDesign "HSTJKL", assign WeldDefinition with WeldCode "A13" | "HSTJKL" | "A13" | "AL","AR","BL","BR"
For StubSillDesign "HSTJKL", assign WeldDefinition with WeldCode "A15" | "HSTJKL" | "A15" | "AL","AR","BL","BR"
For StubSillDesign "HSTJKL", assign WeldDefinition with WeldCode "A2" | "HSTJKL" | "A2" | "AL","AR","BL","BR"
For StubSillDesign "HSTJKL", assign WeldDefinition with WeldCode "A4" | "HSTJKL" | "A4" | "AL","AR","BL","BR"
For StubSillDesign "HSTJKL", assign WeldDefinition with WeldCode "A44" | "HSTJKL" | "A44" | "AL","AR","BL","BR"
For StubSillDesign "HSTJKL", assign WeldDefinition with WeldCode "A6" | "HSTJKL" | "A6" | "AL","AR","BL","BR"
For StubSillDesign "HSTJKL", assign WeldDefinition with WeldCode "A7" | "HSTJKL" | "A7" | "A", "B"
For StubSillDesign "HSTJKL", assign WeldDefinition with WeldCode "A9" | "HSTJKL" | "A9" | "ALI","ALO","ARI","ARO","BLI","BLO","BRI","BRO"
For StubSillDesign "HSTJKL", assign WeldDefinition with WeldCode "B2" | "HSTJKL" | "B2" | "AL","AR","BL","BR"
For StubSillDesign "HSTJKL", assign WeldDefinition with WeldCode "B22" | "HSTJKL" | "B22" | "AL","AR","BL","BR"
For StubSillDesign "HSTJKL", assign WeldDefinition with WeldCode "B4" | "HSTJKL" | "B4" | "AL","AR","BL","BR"
For StubSillDesign "HSTJKL", assign WeldDefinition with WeldCode "B44" | "HSTJKL" | "B44" | "AL","AR","BL","BR"
For StubSillDesign "HSTJKL", assign WeldDefinition with WeldCode "C1" | "HSTJKL" | "C1" | "A", "B"
For StubSillDesign "HSTJKL", assign WeldDefinition with WeldCode "C2" | "HSTJKL" | "C2" | "AL","AR","BL","BR"
For StubSillDesign "HSTJKL", assign WeldDefinition with WeldCode "D1" | "HSTJKL" | "D1" | "A", "B"
For StubSillDesign "HSTJKL", assign WeldDefinition with WeldCode "D2" | "HSTJKL" | "D2" | "AL","AR","BL","BR"
For StubSillDesign "HSTJKL", assign WeldDefinition with WeldCode "E2" | "HSTJKL" | "E2" | "AL","AR","BL","BR"
For StubSillDesign "HSTJKL", assign WeldDefinition with WeldCode "G1" | "HSTJKL" | "G1" | "C"
For StubSillDesign "HSTJKL", assign WeldDefinition with WeldCode "G2" | "HSTJKL" | "G2" | "C"
For StubSillDesign "HSTJKL", assign WeldDefinition with WeldCode "H1" | "HSTJKL" | "H1" | "C"
For StubSillDesign "HSTJKL", assign WeldDefinition with WeldCode "H2" | "HSTJKL" | "H2" | "C"
For StubSillDesign "HSTJKL", assign WeldDefinition with WeldCode "J1" | "HSTJKL" | "J1" | "C"
For StubSillDesign "HSTJKL", assign WeldDefinition with WeldCode "J2" | "HSTJKL" | "J2" | "C"
For StubSillDesign "HSTJKL", assign WeldDefinition with WeldCode "SBI" | "HSTJKL" | "SBI" | "AL","AR","BL","BR"
For StubSillDesign "HSTJKL", assign WeldDefinition with WeldCode "SBO" | "HSTJKL" | "SBO" | "AL","AR","BL","BR"
For StubSillDesign "HSTJKL", assign WeldDefinition with WeldCode "OTHERWELD" | "HSTJKL" | "OTHERWELD" | "A", "B","AL","AR","BL","BR","ALI","ALO","ARI","ARO","BLI","BLO","BRI","BRO","C"
RuleTable Assign WeldDefinitions To StubSillDesign Fact with code "NACABC"
NAME | CONDITION | ACTION | ACTION
$stubSillDesign:StubSillDesign
| code == $param | WeldDefinition $weldDefinition = $stubSillDesign.addValidWeldDefinition($param); | $weldDefinition.setValidInspLocations($param);
NAME | StubSillDesign code equals | Create WeldDefinition with just WeldCode | Add valid Locations to the WeldDefinition
For StubSillDesign "NACABC", assign WeldDefinition with WeldCode "A1" | "NACABC" | "A1" | "A", "B"
For StubSillDesign "NACABC", assign WeldDefinition with WeldCode "A10" | "NACABC" | "A10" | "AL","AR","BL","BR"
For StubSillDesign "NACABC", assign WeldDefinition with WeldCode "A13" | "NACABC" | "A13" | "AL","AR","BL","BR"
For StubSillDesign "NACABC", assign WeldDefinition with WeldCode "A15" | "NACABC" | "A15" | "AL","AR","BL","BR"
For StubSillDesign "NACABC", assign WeldDefinition with WeldCode "A2" | "NACABC" | "A2" | "AL","AR","BL","BR"
For StubSillDesign "NACABC", assign WeldDefinition with WeldCode "A4" | "NACABC" | "A4" | "AL","AR","BL","BR"
For StubSillDesign "NACABC", assign WeldDefinition with WeldCode "A44" | "NACABC" | "A44" | "AL","AR","BL","BR"
For StubSillDesign "NACABC", assign WeldDefinition with WeldCode "A6" | "NACABC" | "A6" | "AL","AR","BL","BR"
For StubSillDesign "NACABC", assign WeldDefinition with WeldCode "A7" | "NACABC" | "A7" | "A", "B"
For StubSillDesign "NACABC", assign WeldDefinition with WeldCode "A9" | "NACABC" | "A9" | "ALI","ALO","ARI","ARO","BLI","BLO","BRI","BRO"
For StubSillDesign "NACABC", assign WeldDefinition with WeldCode "B2" | "NACABC" | "B2" | "AL","AR","BL","BR"
For StubSillDesign "NACABC", assign WeldDefinition with WeldCode "B22" | "NACABC" | "B22" | "AL","AR","BL","BR"
For StubSillDesign "NACABC", assign WeldDefinition with WeldCode "B4" | "NACABC" | "B4" | "AL","AR","BL","BR"
For StubSillDesign "NACABC", assign WeldDefinition with WeldCode "B44" | "NACABC" | "B44" | "AL","AR","BL","BR"
For StubSillDesign "NACABC", assign WeldDefinition with WeldCode "E2" | "NACABC" | "E2" | "AL","AR","BL","BR"
For StubSillDesign "NACABC", assign WeldDefinition with WeldCode "G1" | "NACABC" | "G1" | "C"
For StubSillDesign "NACABC", assign WeldDefinition with WeldCode "G2" | "NACABC" | "G2" | "C"
For StubSillDesign "NACABC", assign WeldDefinition with WeldCode "H1" | "NACABC" | "H1" | "C"
For StubSillDesign "NACABC", assign WeldDefinition with WeldCode "H2" | "NACABC" | "H2" | "C"
For StubSillDesign "NACABC", assign WeldDefinition with WeldCode "J1" | "NACABC" | "J1" | "C"
For StubSillDesign "NACABC", assign WeldDefinition with WeldCode "J2" | "NACABC" | "J2" | "C"
For StubSillDesign "NACABC", assign WeldDefinition with WeldCode "SBI" | "NACABC" | "SBI" | "AL","AR","BL","BR"
For StubSillDesign "NACABC", assign WeldDefinition with WeldCode "SBO" | "NACABC" | "SBO" | "AL","AR","BL","BR"
For StubSillDesign "NACABC", assign WeldDefinition with WeldCode "OTHERWELD" | "NACABC" | "OTHERWELD" | "A", "B","AL","AR","BL","BR","ALI","ALO","ARI","ARO","BLI","BLO","BRI","BRO","C"
RuleTable Assign WeldDefinitions To StubSillDesign Fact with code "NACJKL"
NAME | CONDITION | ACTION | ACTION
$stubSillDesign:StubSillDesign
| code == $param | WeldDefinition $weldDefinition = $stubSillDesign.addValidWeldDefinition($param); | $weldDefinition.setValidInspLocations($param);
NAME | StubSillDesign code equals | Create WeldDefinition with just WeldCode | Add valid Locations to the WeldDefinition
For StubSillDesign "NACJKL", assign WeldDefinition with WeldCode "A1" | "NACJKL" | "A1" | "A", "B"
For StubSillDesign "NACJKL", assign WeldDefinition with WeldCode "A10" | "NACJKL" | "A10" | "AL","AR","BL","BR"
For StubSillDesign "NACJKL", assign WeldDefinition with WeldCode "A13" | "NACJKL" | "A13" | "AL","AR","BL","BR"
For StubSillDesign "NACJKL", assign WeldDefinition with WeldCode "A15" | "NACJKL" | "A15" | "AL","AR","BL","BR"
For StubSillDesign "NACJKL", assign WeldDefinition with WeldCode "A2" | "NACJKL" | "A2" | "AL","AR","BL","BR"
For StubSillDesign "NACJKL", assign WeldDefinition with WeldCode "A4" | "NACJKL" | "A4" | "AL","AR","BL","BR"
For StubSillDesign "NACJKL", assign WeldDefinition with WeldCode "A44" | "NACJKL" | "A44" | "AL","AR","BL","BR"
For StubSillDesign "NACJKL", assign WeldDefinition with WeldCode "A6" | "NACJKL" | "A6" | "AL","AR","BL","BR"
For StubSillDesign "NACJKL", assign WeldDefinition with WeldCode "A7" | "NACJKL" | "A7" | "A", "B"
For StubSillDesign "NACJKL", assign WeldDefinition with WeldCode "A9" | "NACJKL" | "A9" | "ARO", "ARI", "ALO", "ALI", "BRO", "BRI", "BLO", "BLI"
For StubSillDesign "NACJKL", assign WeldDefinition with WeldCode "B2" | "NACJKL" | "B2" | "AL","AR","BL","BR"
For StubSillDesign "NACJKL", assign WeldDefinition with WeldCode "B22" | "NACJKL" | "B22" | "AL","AR","BL","BR"
For StubSillDesign "NACJKL", assign WeldDefinition with WeldCode "B4" | "NACJKL" | "B4" | "AL","AR","BL","BR"
For StubSillDesign "NACJKL", assign WeldDefinition with WeldCode "B44" | "NACJKL" | "B44" | "AL","AR","BL","BR"
For StubSillDesign "NACJKL", assign WeldDefinition with WeldCode "C1" | "NACJKL" | "C1" | "A", "B"
For StubSillDesign "NACJKL", assign WeldDefinition with WeldCode "C2" | "NACJKL" | "C2" | "AL","AR","BL","BR"
For StubSillDesign "NACJKL", assign WeldDefinition with WeldCode "D1" | "NACJKL" | "D1" | "A", "B"
For StubSillDesign "NACJKL", assign WeldDefinition with WeldCode "D2" | "NACJKL" | "D2" | "AL","AR","BL","BR"
For StubSillDesign "NACJKL", assign WeldDefinition with WeldCode "E2" | "NACJKL" | "E2" | "AL","AR","BL","BR"
For StubSillDesign "NACJKL", assign WeldDefinition with WeldCode "G1" | "NACJKL" | "G1" | "C"
For StubSillDesign "NACJKL", assign WeldDefinition with WeldCode "G2" | "NACJKL" | "G2" | "C"
For StubSillDesign "NACJKL", assign WeldDefinition with WeldCode "H1" | "NACJKL" | "H1" | "C"
For StubSillDesign "NACJKL", assign WeldDefinition with WeldCode "H2" | "NACJKL" | "H2" | "C"
For StubSillDesign "NACJKL", assign WeldDefinition with WeldCode "J1" | "NACJKL" | "J1" | "C"
For StubSillDesign "NACJKL", assign WeldDefinition with WeldCode "J2" | "NACJKL" | "J2" | "C"
For StubSillDesign "NACJKL", assign WeldDefinition with WeldCode "SBI" | "NACJKL" | "SBI" | "AL","AR","BL","BR"
For StubSillDesign "NACJKL", assign WeldDefinition with WeldCode "SBO" | "NACJKL" | "SBO" | "AL","AR","BL","BR"
For StubSillDesign "NACJKL", assign WeldDefinition with WeldCode "OTHERWELD" | "NACJKL" | "OTHERWELD" | "A", "B","AL","AR","BL","BR","ALI","ALO","ARI","ARO","BLI","BLO","BRI","BRO","C"
RuleTable Assign WeldDefinitions To StubSillDesign Fact with code "ACF100"
NAME | CONDITION | ACTION | ACTION
$stubSillDesign:StubSillDesign
| code == $param | WeldDefinition $weldDefinition = $stubSillDesign.addValidWeldDefinition($param); | $weldDefinition.setValidInspLocations($param);
NAME | StubSillDesign code equals | Create WeldDefinition with just WeldCode | Add valid Locations to the WeldDefinition
For StubSillDesign "ACF100", assign WeldDefinition with WeldCode "A10" | "ACF100" | "A10" | "AL","AR","BL","BR"
For StubSillDesign "ACF100", assign WeldDefinition with WeldCode "A15" | "ACF100" | "A15" | "AL","AR","BL","BR"
For StubSillDesign "ACF100", assign WeldDefinition with WeldCode "A2" | "ACF100" | "A2" | "AL","AR","BL","BR"
For StubSillDesign "ACF100", assign WeldDefinition with WeldCode "A9" | "ACF100" | "A9" | "ALI","ALO","ARI","ARO","BLI","BLO","BRI","BRO"
For StubSillDesign "ACF100", assign WeldDefinition with WeldCode "B104" | "ACF100" | "B104" | "AL","AR","BL","BR"
For StubSillDesign "ACF100", assign WeldDefinition with WeldCode "B105" | "ACF100" | "B105" | "A", "B"
For StubSillDesign "ACF100", assign WeldDefinition with WeldCode "B106" | "ACF100" | "B106" | "AL","AR","BL","BR"
For StubSillDesign "ACF100", assign WeldDefinition with WeldCode "B2" | "ACF100" | "B2" | "AL","AR","BL","BR"
For StubSillDesign "ACF100", assign WeldDefinition with WeldCode "B22" | "ACF100" | "B22" | "AL","AR","BL","BR"
For StubSillDesign "ACF100", assign WeldDefinition with WeldCode "B4" | "ACF100" | "B4" | "AL","AR","BL","BR"
For StubSillDesign "ACF100", assign WeldDefinition with WeldCode "C1" | "ACF100" | "C1" | "A", "B"
For StubSillDesign "ACF100", assign WeldDefinition with WeldCode "C2" | "ACF100" | "C2" | "AL","AR","BL","BR"
For StubSillDesign "ACF100", assign WeldDefinition with WeldCode "D1" | "ACF100" | "D1" | "A", "B"
For StubSillDesign "ACF100", assign WeldDefinition with WeldCode "D2" | "ACF100" | "D2" | "AL","AR","BL","BR"
For StubSillDesign "ACF100", assign WeldDefinition with WeldCode "E2" | "ACF100" | "E2" | "AL","AR","BL","BR"
For StubSillDesign "ACF100", assign WeldDefinition with WeldCode "G1" | "ACF100" | "G1" | "C"
For StubSillDesign "ACF100", assign WeldDefinition with WeldCode "G2" | "ACF100" | "G2" | "C"
For StubSillDesign "ACF100", assign WeldDefinition with WeldCode "H1" | "ACF100" | "H1" | "C"
For StubSillDesign "ACF100", assign WeldDefinition with WeldCode "H2" | "ACF100" | "H2" | "C"
For StubSillDesign "ACF100", assign WeldDefinition with WeldCode "J1" | "ACF100" | "J1" | "C"
For StubSillDesign "ACF100", assign WeldDefinition with WeldCode "J2" | "ACF100" | "J2" | "C"
For StubSillDesign "ACF100", assign WeldDefinition with WeldCode "SBI" | "ACF100" | "SBI" | "AL","AR","BL","BR"
For StubSillDesign "ACF100", assign WeldDefinition with WeldCode "SBO" | "ACF100" | "SBO" | "AL","AR","BL","BR"
For StubSillDesign "ACF100", assign WeldDefinition with WeldCode "OTHERWELD" | "ACF100" | "OTHERWELD" | "A", "B","AL","AR","BL","BR","ALI","ALO","ARI","ARO","BLI","BLO","BRI","BRO","C"
RuleTable Assign WeldDefinitions To StubSillDesign Fact with code "ACF200"
NAME | CONDITION | ACTION | ACTION
$stubSillDesign:StubSillDesign
| code == $param | WeldDefinition $weldDefinition = $stubSillDesign.addValidWeldDefinition($param); | $weldDefinition.setValidInspLocations($param);
NAME | StubSillDesign code equals | Create WeldDefinition with just WeldCode | Add valid Locations to the WeldDefinition
For StubSillDesign "ACF200", assign WeldDefinition with WeldCode "A1" | "ACF200" | "A1" | "A","B"
For StubSillDesign "ACF200", assign WeldDefinition with WeldCode "A10" | "ACF200" | "A10" | "AL","AR","BL","BR"
For StubSillDesign "ACF200", assign WeldDefinition with WeldCode "A2" | "ACF200" | "A2" | "AL","AR","BL","BR"
For StubSillDesign "ACF200", assign WeldDefinition with WeldCode "A6" | "ACF200" | "A6" | "AL","AR","BL","BR"
For StubSillDesign "ACF200", assign WeldDefinition with WeldCode "A8" | "ACF200" | "A8" | "A", "B"
For StubSillDesign "ACF200", assign WeldDefinition with WeldCode "A9" | "ACF200" | "A9" | "ALI","ALO","ARI","ARO","BLI","BLO","BRI","BRO"
For StubSillDesign "ACF200", assign WeldDefinition with WeldCode "B2" | "ACF200" | "B2" | "AL","AR","BL","BR"
For StubSillDesign "ACF200", assign WeldDefinition with WeldCode "B22" | "ACF200" | "B22" | "AL","AR","BL","BR"
For StubSillDesign "ACF200", assign WeldDefinition with WeldCode "B4" | "ACF200" | "B4" | "AL","AR","BL","BR"
For StubSillDesign "ACF200", assign WeldDefinition with WeldCode "B44" | "ACF200" | "B44" | "AL","AR","BL","BR"
For StubSillDesign "ACF200", assign WeldDefinition with WeldCode "C1" | "ACF200" | "C1" | "A", "B"
For StubSillDesign "ACF200", assign WeldDefinition with WeldCode "C2" | "ACF200" | "C2" | "AL","AR","BL","BR"
For StubSillDesign "ACF200", assign WeldDefinition with WeldCode "D1" | "ACF200" | "D1" | "A", "B"
For StubSillDesign "ACF200", assign WeldDefinition with WeldCode "D2" | "ACF200" | "D2" | "AL","AR","BL","BR"
For StubSillDesign "ACF200", assign WeldDefinition with WeldCode "E2" | "ACF200" | "E2" | "AL","AR","BL","BR"
For StubSillDesign "ACF200", assign WeldDefinition with WeldCode "E4" | "ACF200" | "E4" | "AL","AR","BL","BR"
For StubSillDesign "ACF200", assign WeldDefinition with WeldCode "G1" | "ACF200" | "G1" | "C"
For StubSillDesign "ACF200", assign WeldDefinition with WeldCode "G2" | "ACF200" | "G2" | "C"
For StubSillDesign "ACF200", assign WeldDefinition with WeldCode "H1" | "ACF200" | "H1" | "C"
For StubSillDesign "ACF200", assign WeldDefinition with WeldCode "H2" | "ACF200" | "H2" | "C"
For StubSillDesign "ACF200", assign WeldDefinition with WeldCode "J1" | "ACF200" | "J1" | "C"
For StubSillDesign "ACF200", assign WeldDefinition with WeldCode "J2" | "ACF200" | "J2" | "C"
For StubSillDesign "ACF200", assign WeldDefinition with WeldCode "SBI" | "ACF200" | "SBI" | "AL","AR","BL","BR"
For StubSillDesign "ACF200", assign WeldDefinition with WeldCode "SBO" | "ACF200" | "SBO" | "AL","AR","BL","BR"
For StubSillDesign "ACF200", assign WeldDefinition with WeldCode "OTHERWELD" | "ACF200" | "OTHERWELD" | "A", "B","AL","AR","BL","BR","ALI","ALO","ARI","ARO","BLI","BLO","BRI","BRO","C"
RuleTable Assign WeldDefinitions To StubSillDesign Fact with code "ACF230"
NAME | CONDITION | ACTION | ACTION
$stubSillDesign:StubSillDesign
| code == $param | WeldDefinition $weldDefinition = $stubSillDesign.addValidWeldDefinition($param); | $weldDefinition.setValidInspLocations($param);
NAME | StubSillDesign code equals | Create WeldDefinition with just WeldCode | Add valid Locations to the WeldDefinition
For StubSillDesign "ACF230", assign WeldDefinition with WeldCode "A1" | "ACF230" | "A1" | "A","B"
For StubSillDesign "ACF230", assign WeldDefinition with WeldCode "A10" | "ACF230" | "A10" | "AL","AR","BL","BR"
For StubSillDesign "ACF230", assign WeldDefinition with WeldCode "A2" | "ACF230" | "A2" | "AL","AR","BL","BR"
For StubSillDesign "ACF230", assign WeldDefinition with WeldCode "A6" | "ACF230" | "A6" | "AL","AR","BL","BR"
For StubSillDesign "ACF230", assign WeldDefinition with WeldCode "A8" | "ACF230" | "A8" | "A","B"
For StubSillDesign "ACF230", assign WeldDefinition with WeldCode "A9" | "ACF230" | "A9" | "ALI","ALO","ARI","ARO","BLI","BLO","BRI","BRO"
For StubSillDesign "ACF230", assign WeldDefinition with WeldCode "B2" | "ACF230" | "B2" | "AL","AR","BL","BR"
For StubSillDesign "ACF230", assign WeldDefinition with WeldCode "B22" | "ACF230" | "B22" | "AL","AR","BL","BR"
For StubSillDesign "ACF230", assign WeldDefinition with WeldCode "B231" | "ACF230" | "B231" | "AL","AR","BL","BR"
For StubSillDesign "ACF230", assign WeldDefinition with WeldCode "B233" | "ACF230" | "B233" | "ALI","ALO","ARI","ARO","BLI","BLO","BRI","BRO"
For StubSillDesign "ACF230", assign WeldDefinition with WeldCode "B237" | "ACF230" | "B237" | "A", "B"
For StubSillDesign "ACF230", assign WeldDefinition with WeldCode "B239" | "ACF230" | "B239" | "AL","AR","BL","BR"
For StubSillDesign "ACF230", assign WeldDefinition with WeldCode "B243" | "ACF230" | "B243" | "A", "B"
For StubSillDesign "ACF230", assign WeldDefinition with WeldCode "B245" | "ACF230" | "B245" | "AL","AR","BL","BR"
For StubSillDesign "ACF230", assign WeldDefinition with WeldCode "B4" | "ACF230" | "B4" | "AL","AR","BL","BR"
For StubSillDesign "ACF230", assign WeldDefinition with WeldCode "B44" | "ACF230" | "B44" | "AL","AR","BL","BR"
For StubSillDesign "ACF230", assign WeldDefinition with WeldCode "C1" | "ACF230" | "C1" | "A", "B"
For StubSillDesign "ACF230", assign WeldDefinition with WeldCode "C2" | "ACF230" | "C2" | "AL","AR","BL","BR"
For StubSillDesign "ACF230", assign WeldDefinition with WeldCode "D1" | "ACF230" | "D1" | "A", "B"
For StubSillDesign "ACF230", assign WeldDefinition with WeldCode "D2" | "ACF230" | "D2" | "AL","AR","BL","BR"
For StubSillDesign "ACF230", assign WeldDefinition with WeldCode "E2" | "ACF230" | "E2" | "AL","AR","BL","BR"
For StubSillDesign "ACF230", assign WeldDefinition with WeldCode "E4" | "ACF230" | "E4" | "AL","AR","BL","BR"
For StubSillDesign "ACF230", assign WeldDefinition with WeldCode "G1" | "ACF230" | "G1" | "C"
For StubSillDesign "ACF230", assign WeldDefinition with WeldCode "G2" | "ACF230" | "G2" | "C"
For StubSillDesign "ACF230", assign WeldDefinition with WeldCode "H1" | "ACF230" | "H1" | "C"
For StubSillDesign "ACF230", assign WeldDefinition with WeldCode "H2" | "ACF230" | "H2" | "C"
For StubSillDesign "ACF230", assign WeldDefinition with WeldCode "J1" | "ACF230" | "J1" | "C"
For StubSillDesign "ACF230", assign WeldDefinition with WeldCode "J2" | "ACF230" | "J2" | "C"
For StubSillDesign "ACF230", assign WeldDefinition with WeldCode "SBI" | "ACF230" | "SBI" | "AL","AR","BL","BR"
For StubSillDesign "ACF230", assign WeldDefinition with WeldCode "SBO" | "ACF230" | "SBO" | "AL","AR","BL","BR"
For StubSillDesign "ACF230", assign WeldDefinition with WeldCode "OTHERWELD" | "ACF230" | "OTHERWELD" | "A", "B","AL","AR","BL","BR","ALI","ALO","ARI","ARO","BLI","BLO","BRI","BRO","C"
RuleTable Assign WeldDefinitions To StubSillDesign Fact with code "ACF270"
NAME | CONDITION | ACTION | ACTION
$stubSillDesign:StubSillDesign
| code == $param | WeldDefinition $weldDefinition = $stubSillDesign.addValidWeldDefinition($param); | $weldDefinition.setValidInspLocations($param);
NAME | StubSillDesign code equals | Create WeldDefinition with just WeldCode | Add valid Locations to the WeldDefinition
For StubSillDesign "ACF270", assign WeldDefinition with WeldCode "A1" | "ACF270" | "A1" | "A","B"
For StubSillDesign "ACF270", assign WeldDefinition with WeldCode "A10" | "ACF270" | "A10" | "AL","AR","BL","BR"
For StubSillDesign "ACF270", assign WeldDefinition with WeldCode "A2" | "ACF270" | "A2" | "AL","AR","BL","BR"
For StubSillDesign "ACF270", assign WeldDefinition with WeldCode "A271" | "ACF270" | "A271" | "AL","AR","BL","BR"
For StubSillDesign "ACF270", assign WeldDefinition with WeldCode "A273" | "ACF270" | "A273" | "AL","AR","BL","BR"
For StubSillDesign "ACF270", assign WeldDefinition with WeldCode "A6" | "ACF270" | "A6" | "AL","AR","BL","BR"
For StubSillDesign "ACF270", assign WeldDefinition with WeldCode "A8" | "ACF270" | "A8" | "A","B"
For StubSillDesign "ACF270", assign WeldDefinition with WeldCode "A9" | "ACF270" | "A9" | "ALI","ALO","ARI","ARO","BLI","BLO","BRI","BRO"
For StubSillDesign "ACF270", assign WeldDefinition with WeldCode "B2" | "ACF270" | "B2" | "AL","AR","BL","BR"
For StubSillDesign "ACF270", assign WeldDefinition with WeldCode "B22" | "ACF270" | "B22" | "AL","AR","BL","BR"
For StubSillDesign "ACF270", assign WeldDefinition with WeldCode "B4" | "ACF270" | "B4" | "AL","AR","BL","BR"
For StubSillDesign "ACF270", assign WeldDefinition with WeldCode "B44" | "ACF270" | "B44" | "AL","AR","BL","BR"
For StubSillDesign "ACF270", assign WeldDefinition with WeldCode "C1" | "ACF270" | "C1" | "A", "B"
For StubSillDesign "ACF270", assign WeldDefinition with WeldCode "C2" | "ACF270" | "C2" | "AL","AR","BL","BR"
For StubSillDesign "ACF270", assign WeldDefinition with WeldCode "C271" | "ACF270" | "C271" | "AL","AR","BL","BR"
For StubSillDesign "ACF270", assign WeldDefinition with WeldCode "D1" | "ACF270" | "D1" | "A", "B"
For StubSillDesign "ACF270", assign WeldDefinition with WeldCode "D2" | "ACF270" | "D2" | "AL","AR","BL","BR"
For StubSillDesign "ACF270", assign WeldDefinition with WeldCode "D271" | "ACF270" | "D271" | "AL","AR","BL","BR"
For StubSillDesign "ACF270", assign WeldDefinition with WeldCode "E2" | "ACF270" | "E2" | "AL","AR","BL","BR"
For StubSillDesign "ACF270", assign WeldDefinition with WeldCode "E4" | "ACF270" | "E4" | "AL","AR","BL","BR"
For StubSillDesign "ACF270", assign WeldDefinition with WeldCode "G1" | "ACF270" | "G1" | "C"
For StubSillDesign "ACF270", assign WeldDefinition with WeldCode "G2" | "ACF270" | "G2" | "C"
For StubSillDesign "ACF270", assign WeldDefinition with WeldCode "H1" | "ACF270" | "H1" | "C"
For StubSillDesign "ACF270", assign WeldDefinition with WeldCode "H2" | "ACF270" | "H2" | "C"
For StubSillDesign "ACF270", assign WeldDefinition with WeldCode "J1" | "ACF270" | "J1" | "C"
For StubSillDesign "ACF270", assign WeldDefinition with WeldCode "J2" | "ACF270" | "J2" | "C"
For StubSillDesign "ACF270", assign WeldDefinition with WeldCode "SBI" | "ACF270" | "SBI" | "AL","AR","BL","BR"
For StubSillDesign "ACF270", assign WeldDefinition with WeldCode "SBO" | "ACF270" | "SBO" | "AL","AR","BL","BR"
For StubSillDesign "ACF270", assign WeldDefinition with WeldCode "OTHERWELD" | "ACF270" | "OTHERWELD" | "A", "B","AL","AR","BL","BR","ALI","ALO","ARI","ARO","BLI","BLO","BRI","BRO","C"
RuleTable Assign WeldDefinitions To StubSillDesign Fact with code "ACF300"
NAME | CONDITION | ACTION | ACTION
$stubSillDesign:StubSillDesign
| code == $param | WeldDefinition $weldDefinition = $stubSillDesign.addValidWeldDefinition($param); | $weldDefinition.setValidInspLocations($param);
NAME | StubSillDesign code equals | Create WeldDefinition with just WeldCode | Add valid Locations to the WeldDefinition
For StubSillDesign "ACF300", assign WeldDefinition with WeldCode "A1" | "ACF300" | "A1" | "A","B"
For StubSillDesign "ACF300", assign WeldDefinition with WeldCode "A10" | "ACF300" | "A10" | "AL","AR","BL","BR"
For StubSillDesign "ACF300", assign WeldDefinition with WeldCode "A2" | "ACF300" | "A2" | "AL","AR","BL","BR"
For StubSillDesign "ACF300", assign WeldDefinition with WeldCode "A3" | "ACF300" | "A3" | "A","B"
For StubSillDesign "ACF300", assign WeldDefinition with WeldCode "A6" | "ACF300" | "A6" | "AL","AR","BL","BR"
For StubSillDesign "ACF300", assign WeldDefinition with WeldCode "A8" | "ACF300" | "A8" | "AL","AR","BL","BR"
For StubSillDesign "ACF300", assign WeldDefinition with WeldCode "A9" | "ACF300" | "A9" | "ALI","ALO","ARI","ARO","BLI","BLO","BRI","BRO"
For StubSillDesign "ACF300", assign WeldDefinition with WeldCode "B2" | "ACF300" | "B2" | "AL","AR","BL","BR"
For StubSillDesign "ACF300", assign WeldDefinition with WeldCode "B22" | "ACF300" | "B22" | "AL","AR","BL","BR"
For StubSillDesign "ACF300", assign WeldDefinition with WeldCode "B4" | "ACF300" | "B4" | "AL","AR","BL","BR"
For StubSillDesign "ACF300", assign WeldDefinition with WeldCode "B44" | "ACF300" | "B44" | "AL","AR","BL","BR"
For StubSillDesign "ACF300", assign WeldDefinition with WeldCode "B301" | "ACF300" | "B301" | "A","B"
For StubSillDesign "ACF300", assign WeldDefinition with WeldCode "B302" | "ACF300" | "B302" | "AL","AR","BL","BR"
For StubSillDesign "ACF300", assign WeldDefinition with WeldCode "C1" | "ACF300" | "C1" | "A", "B"
For StubSillDesign "ACF300", assign WeldDefinition with WeldCode "C2" | "ACF300" | "C2" | "AL","AR","BL","BR"
For StubSillDesign "ACF300", assign WeldDefinition with WeldCode "C3" | "ACF300" | "C3" | "AL","AR","BL","BR"
For StubSillDesign "ACF300", assign WeldDefinition with WeldCode "D1" | "ACF300" | "D1" | "A", "B"
For StubSillDesign "ACF300", assign WeldDefinition with WeldCode "D2" | "ACF300" | "D2" | "AL","AR","BL","BR"
For StubSillDesign "ACF300", assign WeldDefinition with WeldCode "E2" | "ACF300" | "E2" | "AL","AR","BL","BR"
For StubSillDesign "ACF300", assign WeldDefinition with WeldCode "G1" | "ACF300" | "G1" | "C"
For StubSillDesign "ACF300", assign WeldDefinition with WeldCode "G2" | "ACF300" | "G2" | "C"
For StubSillDesign "ACF300", assign WeldDefinition with WeldCode "H1" | "ACF300" | "H1" | "C"
For StubSillDesign "ACF300", assign WeldDefinition with WeldCode "H2" | "ACF300" | "H2" | "C"
For StubSillDesign "ACF300", assign WeldDefinition with WeldCode "J1" | "ACF300" | "J1" | "C"
For StubSillDesign "ACF300", assign WeldDefinition with WeldCode "J2" | "ACF300" | "J2" | "C"
For StubSillDesign "ACF300", assign WeldDefinition with WeldCode "SBI" | "ACF300" | "SBI" | "AL","AR","BL","BR"
For StubSillDesign "ACF300", assign WeldDefinition with WeldCode "SBO" | "ACF300" | "SBO" | "AL","AR","BL","BR"
For StubSillDesign "ACF300", assign WeldDefinition with WeldCode "OTHERWELD" | "ACF300" | "OTHERWELD" | "A", "B","AL","AR","BL","BR","ALI","ALO","ARI","ARO","BLI","BLO","BRI","BRO","C"
RuleTable Assign WeldDefinitions To StubSillDesign Fact with code "ACF301"
NAME | CONDITION | ACTION | ACTION
$stubSillDesign:StubSillDesign
| code == $param | WeldDefinition $weldDefinition = $stubSillDesign.addValidWeldDefinition($param); | $weldDefinition.setValidInspLocations($param);
NAME | StubSillDesign code equals | Create WeldDefinition with just WeldCode | Add valid Locations to the WeldDefinition
For StubSillDesign "ACF301", assign WeldDefinition with WeldCode "A1" | "ACF301" | "A1" | "A","B"
For StubSillDesign "ACF301", assign WeldDefinition with WeldCode "A10" | "ACF301" | "A10" | "AL","AR","BL","BR"
For StubSillDesign "ACF301", assign WeldDefinition with WeldCode "A2" | "ACF301" | "A2" | "AL","AR","BL","BR"
For StubSillDesign "ACF301", assign WeldDefinition with WeldCode "A3" | "ACF301" | "A3" | "A","B"
For StubSillDesign "ACF301", assign WeldDefinition with WeldCode "A6" | "ACF301" | "A6" | "AL","AR","BL","BR"
For StubSillDesign "ACF301", assign WeldDefinition with WeldCode "A8" | "ACF301" | "A8" | "AL","AR","BL","BR"
For StubSillDesign "ACF301", assign WeldDefinition with WeldCode "A9" | "ACF301" | "A9" | "ALI","ALO","ARI","ARO","BLI","BLO","BRI","BRO"
For StubSillDesign "ACF301", assign WeldDefinition with WeldCode "B2" | "ACF301" | "B2" | "AL","AR","BL","BR"
For StubSillDesign "ACF301", assign WeldDefinition with WeldCode "B22" | "ACF301" | "B22" | "AL","AR","BL","BR"
For StubSillDesign "ACF301", assign WeldDefinition with WeldCode "B4" | "ACF301" | "B4" | "AL","AR","BL","BR"
For StubSillDesign "ACF301", assign WeldDefinition with WeldCode "B44" | "ACF301" | "B44" | "AL","AR","BL","BR"
For StubSillDesign "ACF301", assign WeldDefinition with WeldCode "B301" | "ACF301" | "B301" | "A","B"
For StubSillDesign "ACF301", assign WeldDefinition with WeldCode "B302" | "ACF301" | "B302" | "AL","AR","BL","BR"
For StubSillDesign "ACF301", assign WeldDefinition with WeldCode "C1" | "ACF301" | "C1" | "A", "B"
For StubSillDesign "ACF301", assign WeldDefinition with WeldCode "C2" | "ACF301" | "C2" | "AL","AR","BL","BR"
For StubSillDesign "ACF301", assign WeldDefinition with WeldCode "C3" | "ACF301" | "C3" | "AL","AR","BL","BR"
For StubSillDesign "ACF301", assign WeldDefinition with WeldCode "D1" | "ACF301" | "D1" | "A", "B"
For StubSillDesign "ACF301", assign WeldDefinition with WeldCode "D2" | "ACF301" | "D2" | "AL","AR","BL","BR"
For StubSillDesign "ACF301", assign WeldDefinition with WeldCode "E2" | "ACF301" | "E2" | "AL","AR","BL","BR"
For StubSillDesign "ACF301", assign WeldDefinition with WeldCode "G1" | "ACF301" | "G1" | "C"
For StubSillDesign "ACF301", assign WeldDefinition with WeldCode "G2" | "ACF301" | "G2" | "C"
For StubSillDesign "ACF301", assign WeldDefinition with WeldCode "H1" | "ACF301" | "H1" | "C"
For StubSillDesign "ACF301", assign WeldDefinition with WeldCode "H2" | "ACF301" | "H2" | "C"
For StubSillDesign "ACF301", assign WeldDefinition with WeldCode "J1" | "ACF301" | "J1" | "C"
For StubSillDesign "ACF301", assign WeldDefinition with WeldCode "J2" | "ACF301" | "J2" | "C"
For StubSillDesign "ACF301", assign WeldDefinition with WeldCode "SBI" | "ACF301" | "SBI" | "AL","AR","BL","BR"
For StubSillDesign "ACF301", assign WeldDefinition with WeldCode "SBO" | "ACF301" | "SBO" | "AL","AR","BL","BR"
For StubSillDesign "ACF301", assign WeldDefinition with WeldCode "OTHERWELD" | "ACF301" | "OTHERWELD" | "A", "B","AL","AR","BL","BR","ALI","ALO","ARI","ARO","BLI","BLO","BRI","BRO","C"
RuleTable Assign WeldDefinitions To StubSillDesign Fact with code "ACF310"
NAME | CONDITION | ACTION | ACTION
$stubSillDesign:StubSillDesign
| code == $param | WeldDefinition $weldDefinition = $stubSillDesign.addValidWeldDefinition($param); | $weldDefinition.setValidInspLocations($param);
NAME | StubSillDesign code equals | Create WeldDefinition with just WeldCode | Add valid Locations to the WeldDefinition
For StubSillDesign "ACF310", assign WeldDefinition with WeldCode "A1" | "ACF310" | "A1" | "A","B"
For StubSillDesign "ACF310", assign WeldDefinition with WeldCode "A10" | "ACF310" | "A10" | "AL","AR","BL","BR"
For StubSillDesign "ACF310", assign WeldDefinition with WeldCode "A2" | "ACF310" | "A2" | "AL","AR","BL","BR"
For StubSillDesign "ACF310", assign WeldDefinition with WeldCode "A3" | "ACF310" | "A3" | "A","B"
For StubSillDesign "ACF310", assign WeldDefinition with WeldCode "A6" | "ACF310" | "A6" | "AL","AR","BL","BR"
For StubSillDesign "ACF310", assign WeldDefinition with WeldCode "A8" | "ACF310" | "A8" | "AL","AR","BL","BR"
For StubSillDesign "ACF310", assign WeldDefinition with WeldCode "A9" | "ACF310" | "A9" | "ALI","ALO","ARI","ARO","BLI","BLO","BRI","BRO"
For StubSillDesign "ACF310", assign WeldDefinition with WeldCode "B2" | "ACF310" | "B2" | "AL","AR","BL","BR"
For StubSillDesign "ACF310", assign WeldDefinition with WeldCode "B22" | "ACF310" | "B22" | "AL","AR","BL","BR"
For StubSillDesign "ACF310", assign WeldDefinition with WeldCode "B4" | "ACF310" | "B4" | "AL","AR","BL","BR"
For StubSillDesign "ACF310", assign WeldDefinition with WeldCode "B44" | "ACF310" | "B44" | "AL","AR","BL","BR"
For StubSillDesign "ACF310", assign WeldDefinition with WeldCode "B301" | "ACF310" | "B301" | "A","B"
For StubSillDesign "ACF310", assign WeldDefinition with WeldCode "B302" | "ACF310" | "B302" | "AL","AR","BL","BR"
For StubSillDesign "ACF310", assign WeldDefinition with WeldCode "C1" | "ACF310" | "C1" | "A", "B"
For StubSillDesign "ACF310", assign WeldDefinition with WeldCode "C2" | "ACF310" | "C2" | "AL","AR","BL","BR"
For StubSillDesign "ACF310", assign WeldDefinition with WeldCode "C3" | "ACF310" | "C3" | "AL","AR","BL","BR"
For StubSillDesign "ACF310", assign WeldDefinition with WeldCode "D1" | "ACF310" | "D1" | "A", "B"
For StubSillDesign "ACF310", assign WeldDefinition with WeldCode "D2" | "ACF310" | "D2" | "AL","AR","BL","BR"
For StubSillDesign "ACF310", assign WeldDefinition with WeldCode "E2" | "ACF310" | "E2" | "AL","AR","BL","BR"
For StubSillDesign "ACF310", assign WeldDefinition with WeldCode "G1" | "ACF310" | "G1" | "C"
For StubSillDesign "ACF310", assign WeldDefinition with WeldCode "G2" | "ACF310" | "G2" | "C"
For StubSillDesign "ACF310", assign WeldDefinition with WeldCode "H1" | "ACF310" | "H1" | "C"
For StubSillDesign "ACF310", assign WeldDefinition with WeldCode "H2" | "ACF310" | "H2" | "C"
For StubSillDesign "ACF310", assign WeldDefinition with WeldCode "J1" | "ACF310" | "J1" | "C"
For StubSillDesign "ACF310", assign WeldDefinition with WeldCode "J2" | "ACF310" | "J2" | "C"
For StubSillDesign "ACF310", assign WeldDefinition with WeldCode "SBI" | "ACF310" | "SBI" | "AL","AR","BL","BR"
For StubSillDesign "ACF310", assign WeldDefinition with WeldCode "SBO" | "ACF310" | "SBO" | "AL","AR","BL","BR"
For StubSillDesign "ACF310", assign WeldDefinition with WeldCode "OTHERWELD" | "ACF310" | "OTHERWELD" | "A", "B","AL","AR","BL","BR","ALI","ALO","ARI","ARO","BLI","BLO","BRI","BRO","C"
RuleTable Assign WeldDefinitions To StubSillDesign Fact with code "ACF330"
NAME | CONDITION | ACTION | ACTION
$stubSillDesign:StubSillDesign
| code == $param | WeldDefinition $weldDefinition = $stubSillDesign.addValidWeldDefinition($param); | $weldDefinition.setValidInspLocations($param);
NAME | StubSillDesign code equals | Create WeldDefinition with just WeldCode | Add valid Locations to the WeldDefinition
For StubSillDesign "ACF330", assign WeldDefinition with WeldCode "A1" | "ACF330" | "A1" | "A","B"
For StubSillDesign "ACF330", assign WeldDefinition with WeldCode "A10" | "ACF330" | "A10" | "AL","AR","BL","BR"
For StubSillDesign "ACF330", assign WeldDefinition with WeldCode "A2" | "ACF330" | "A2" | "AL","AR","BL","BR"
For StubSillDesign "ACF330", assign WeldDefinition with WeldCode "A3" | "ACF330" | "A3" | "A","B"
For StubSillDesign "ACF330", assign WeldDefinition with WeldCode "A6" | "ACF330" | "A6" | "AL","AR","BL","BR"
For StubSillDesign "ACF330", assign WeldDefinition with WeldCode "A8" | "ACF330" | "A8" | "AL","AR","BL","BR"
For StubSillDesign "ACF330", assign WeldDefinition with WeldCode "A9" | "ACF330" | "A9" | "ALI","ALO","ARI","ARO","BLI","BLO","BRI","BRO"
For StubSillDesign "ACF330", assign WeldDefinition with WeldCode "B2" | "ACF330" | "B2" | "AL","AR","BL","BR"
For StubSillDesign "ACF330", assign WeldDefinition with WeldCode "B22" | "ACF330" | "B22" | "AL","AR","BL","BR"
For StubSillDesign "ACF330", assign WeldDefinition with WeldCode "B4" | "ACF330" | "B4" | "AL","AR","BL","BR"
For StubSillDesign "ACF330", assign WeldDefinition with WeldCode "B44" | "ACF330" | "B44" | "AL","AR","BL","BR"
For StubSillDesign "ACF330", assign WeldDefinition with WeldCode "B301" | "ACF330" | "B301" | "A","B"
For StubSillDesign "ACF330", assign WeldDefinition with WeldCode "B302" | "ACF330" | "B302" | "AL","AR","BL","BR"
For StubSillDesign "ACF330", assign WeldDefinition with WeldCode "C1" | "ACF330" | "C1" | "A", "B"
For StubSillDesign "ACF330", assign WeldDefinition with WeldCode "C2" | "ACF330" | "C2" | "AL","AR","BL","BR"
For StubSillDesign "ACF330", assign WeldDefinition with WeldCode "C3" | "ACF330" | "C3" | "AL","AR","BL","BR"
For StubSillDesign "ACF330", assign WeldDefinition with WeldCode "D1" | "ACF330" | "D1" | "A", "B"
For StubSillDesign "ACF330", assign WeldDefinition with WeldCode "D2" | "ACF330" | "D2" | "AL","AR","BL","BR"
For StubSillDesign "ACF330", assign WeldDefinition with WeldCode "E2" | "ACF330" | "E2" | "AL","AR","BL","BR"
For StubSillDesign "ACF330", assign WeldDefinition with WeldCode "G1" | "ACF330" | "G1" | "C"
For StubSillDesign "ACF330", assign WeldDefinition with WeldCode "G2" | "ACF330" | "G2" | "C"
For StubSillDesign "ACF330", assign WeldDefinition with WeldCode "H1" | "ACF330" | "H1" | "C"
For StubSillDesign "ACF330", assign WeldDefinition with WeldCode "H2" | "ACF330" | "H2" | "C"
For StubSillDesign "ACF330", assign WeldDefinition with WeldCode "J1" | "ACF330" | "J1" | "C"
For StubSillDesign "ACF330", assign WeldDefinition with WeldCode "J2" | "ACF330" | "J2" | "C"
For StubSillDesign "ACF330", assign WeldDefinition with WeldCode "SBI" | "ACF330" | "SBI" | "AL","AR","BL","BR"
For StubSillDesign "ACF330", assign WeldDefinition with WeldCode "SBO" | "ACF330" | "SBO" | "AL","AR","BL","BR"
For StubSillDesign "ACF330", assign WeldDefinition with WeldCode "OTHERWELD" | "ACF330" | "OTHERWELD" | "A", "B","AL","AR","BL","BR","ALI","ALO","ARI","ARO","BLI","BLO","BRI","BRO","C"
RuleTable Assign WeldDefinitions To StubSillDesign Fact with code "ARI300"
NAME | CONDITION | ACTION | ACTION
$stubSillDesign:StubSillDesign
| code == $param | WeldDefinition $weldDefinition = $stubSillDesign.addValidWeldDefinition($param); | $weldDefinition.setValidInspLocations($param);
NAME | StubSillDesign code equals | Create WeldDefinition with just WeldCode | Add valid Locations to the WeldDefinition
For StubSillDesign "ARI300", assign WeldDefinition with WeldCode "A1" | "ARI300" | "A1" | "A","B"
For StubSillDesign "ARI300", assign WeldDefinition with WeldCode "A10" | "ARI300" | "A10" | "AL","AR","BL","BR"
For StubSillDesign "ARI300", assign WeldDefinition with WeldCode "A2" | "ARI300" | "A2" | "AL","AR","BL","BR"
For StubSillDesign "ARI300", assign WeldDefinition with WeldCode "A3" | "ARI300" | "A3" | "A","B"
For StubSillDesign "ARI300", assign WeldDefinition with WeldCode "A6" | "ARI300" | "A6" | "AL","AR","BL","BR"
For StubSillDesign "ARI300", assign WeldDefinition with WeldCode "A8" | "ARI300" | "A8" | "AL","AR","BL","BR"
For StubSillDesign "ARI300", assign WeldDefinition with WeldCode "A9" | "ARI300" | "A9" | "ALI","ALO","ARI","ARO","BLI","BLO","BRI","BRO"
For StubSillDesign "ARI300", assign WeldDefinition with WeldCode "B2" | "ARI300" | "B2" | "AL","AR","BL","BR"
For StubSillDesign "ARI300", assign WeldDefinition with WeldCode "B22" | "ARI300" | "B22" | "AL","AR","BL","BR"
For StubSillDesign "ARI300", assign WeldDefinition with WeldCode "B4" | "ARI300" | "B4" | "AL","AR","BL","BR"
For StubSillDesign "ARI300", assign WeldDefinition with WeldCode "B44" | "ARI300" | "B44" | "AL","AR","BL","BR"
For StubSillDesign "ARI300", assign WeldDefinition with WeldCode "B301" | "ARI300" | "B301" | "A","B"
For StubSillDesign "ARI300", assign WeldDefinition with WeldCode "B302" | "ARI300" | "B302" | "AL","AR","BL","BR"
For StubSillDesign "ARI300", assign WeldDefinition with WeldCode "C1" | "ARI300" | "C1" | "A", "B"
For StubSillDesign "ARI300", assign WeldDefinition with WeldCode "C2" | "ARI300" | "C2" | "AL","AR","BL","BR"
For StubSillDesign "ARI300", assign WeldDefinition with WeldCode "C3" | "ARI300" | "C3" | "AL","AR","BL","BR"
For StubSillDesign "ARI300", assign WeldDefinition with WeldCode "D1" | "ARI300" | "D1" | "A", "B"
For StubSillDesign "ARI300", assign WeldDefinition with WeldCode "D2" | "ARI300" | "D2" | "AL","AR","BL","BR"
For StubSillDesign "ARI300", assign WeldDefinition with WeldCode "E2" | "ARI300" | "E2" | "AL","AR","BL","BR"
For StubSillDesign "ARI300", assign WeldDefinition with WeldCode "G1" | "ARI300" | "G1" | "C"
For StubSillDesign "ARI300", assign WeldDefinition with WeldCode "G2" | "ARI300" | "G2" | "C"
For StubSillDesign "ARI300", assign WeldDefinition with WeldCode "H1" | "ARI300" | "H1" | "C"
For StubSillDesign "ARI300", assign WeldDefinition with WeldCode "H2" | "ARI300" | "H2" | "C"
For StubSillDesign "ARI300", assign WeldDefinition with WeldCode "J1" | "ARI300" | "J1" | "C"
For StubSillDesign "ARI300", assign WeldDefinition with WeldCode "J2" | "ARI300" | "J2" | "C"
For StubSillDesign "ARI300", assign WeldDefinition with WeldCode "SBI" | "ARI300" | "SBI" | "AL","AR","BL","BR"
For StubSillDesign "ARI300", assign WeldDefinition with WeldCode "SBO" | "ARI300" | "SBO" | "AL","AR","BL","BR"
For StubSillDesign "ARI300", assign WeldDefinition with WeldCode "OTHERWELD" | "ARI300" | "OTHERWELD" | "A", "B","AL","AR","BL","BR","ALI","ALO","ARI","ARO","BLI","BLO","BRI","BRO","C"
RuleTable Assign WeldDefinitions To StubSillDesign Fact with code "ARI301"
NAME | CONDITION | ACTION | ACTION
$stubSillDesign:StubSillDesign
| code == $param | WeldDefinition $weldDefinition = $stubSillDesign.addValidWeldDefinition($param); | $weldDefinition.setValidInspLocations($param);
NAME | StubSillDesign code equals | Create WeldDefinition with just WeldCode | Add valid Locations to the WeldDefinition
For StubSillDesign "ARI301", assign WeldDefinition with WeldCode "A1" | "ARI301" | "A1" | "A","B"
For StubSillDesign "ARI301", assign WeldDefinition with WeldCode "A10" | "ARI301" | "A10" | "AL","AR","BL","BR"
For StubSillDesign "ARI301", assign WeldDefinition with WeldCode "A2" | "ARI301" | "A2" | "AL","AR","BL","BR"
For StubSillDesign "ARI301", assign WeldDefinition with WeldCode "A3" | "ARI301" | "A3" | "A","B"
For StubSillDesign "ARI301", assign WeldDefinition with WeldCode "A6" | "ARI301" | "A6" | "AL","AR","BL","BR"
For StubSillDesign "ARI301", assign WeldDefinition with WeldCode "A8" | "ARI301" | "A8" | "AL","AR","BL","BR"
For StubSillDesign "ARI301", assign WeldDefinition with WeldCode "A9" | "ARI301" | "A9" | "ALI","ALO","ARI","ARO","BLI","BLO","BRI","BRO"
For StubSillDesign "ARI301", assign WeldDefinition with WeldCode "B2" | "ARI301" | "B2" | "AL","AR","BL","BR"
For StubSillDesign "ARI301", assign WeldDefinition with WeldCode "B22" | "ARI301" | "B22" | "AL","AR","BL","BR"
For StubSillDesign "ARI301", assign WeldDefinition with WeldCode "B4" | "ARI301" | "B4" | "AL","AR","BL","BR"
For StubSillDesign "ARI301", assign WeldDefinition with WeldCode "B44" | "ARI301" | "B44" | "AL","AR","BL","BR"
For StubSillDesign "ARI301", assign WeldDefinition with WeldCode "B301" | "ARI301" | "B301" | "A","B"
For StubSillDesign "ARI301", assign WeldDefinition with WeldCode "B302" | "ARI301" | "B302" | "AL","AR","BL","BR"
For StubSillDesign "ARI301", assign WeldDefinition with WeldCode "C1" | "ARI301" | "C1" | "A", "B"
For StubSillDesign "ARI301", assign WeldDefinition with WeldCode "C2" | "ARI301" | "C2" | "AL","AR","BL","BR"
For StubSillDesign "ARI301", assign WeldDefinition with WeldCode "C3" | "ARI301" | "C3" | "AL","AR","BL","BR"
For StubSillDesign "ARI301", assign WeldDefinition with WeldCode "D1" | "ARI301" | "D1" | "A", "B"
For StubSillDesign "ARI301", assign WeldDefinition with WeldCode "D2" | "ARI301" | "D2" | "AL","AR","BL","BR"
For StubSillDesign "ARI301", assign WeldDefinition with WeldCode "E2" | "ARI301" | "E2" | "AL","AR","BL","BR"
For StubSillDesign "ARI301", assign WeldDefinition with WeldCode "G1" | "ARI301" | "G1" | "C"
For StubSillDesign "ARI301", assign WeldDefinition with WeldCode "G2" | "ARI301" | "G2" | "C"
For StubSillDesign "ARI301", assign WeldDefinition with WeldCode "H1" | "ARI301" | "H1" | "C"
For StubSillDesign "ARI301", assign WeldDefinition with WeldCode "H2" | "ARI301" | "H2" | "C"
For StubSillDesign "ARI301", assign WeldDefinition with WeldCode "J1" | "ARI301" | "J1" | "C"
For StubSillDesign "ARI301", assign WeldDefinition with WeldCode "J2" | "ARI301" | "J2" | "C"
For StubSillDesign "ARI301", assign WeldDefinition with WeldCode "SBI" | "ARI301" | "SBI" | "AL","AR","BL","BR"
For StubSillDesign "ARI301", assign WeldDefinition with WeldCode "SBO" | "ARI301" | "SBO" | "AL","AR","BL","BR"
For StubSillDesign "ARI301", assign WeldDefinition with WeldCode "OTHERWELD" | "ARI301" | "OTHERWELD" | "A", "B","AL","AR","BL","BR","ALI","ALO","ARI","ARO","BLI","BLO","BRI","BRO","C"
RuleTable Assign WeldDefinitions To StubSillDesign Fact with code "ARI310"
NAME | CONDITION | ACTION | ACTION
$stubSillDesign:StubSillDesign
| code == $param | WeldDefinition $weldDefinition = $stubSillDesign.addValidWeldDefinition($param); | $weldDefinition.setValidInspLocations($param);
NAME | StubSillDesign code equals | Create WeldDefinition with just WeldCode | Add valid Locations to the WeldDefinition
For StubSillDesign "ARI310", assign WeldDefinition with WeldCode "A1" | "ARI310" | "A1" | "A","B"
For StubSillDesign "ARI310", assign WeldDefinition with WeldCode "A10" | "ARI310" | "A10" | "AL","AR","BL","BR"
For StubSillDesign "ARI310", assign WeldDefinition with WeldCode "A2" | "ARI310" | "A2" | "AL","AR","BL","BR"
For StubSillDesign "ARI310", assign WeldDefinition with WeldCode "A3" | "ARI310" | "A3" | "A","B"
For StubSillDesign "ARI310", assign WeldDefinition with WeldCode "A6" | "ARI310" | "A6" | "AL","AR","BL","BR"
For StubSillDesign "ARI310", assign WeldDefinition with WeldCode "A8" | "ARI310" | "A8" | "AL","AR","BL","BR"
For StubSillDesign "ARI310", assign WeldDefinition with WeldCode "A9" | "ARI310" | "A9" | "ALI","ALO","ARI","ARO","BLI","BLO","BRI","BRO"
For StubSillDesign "ARI310", assign WeldDefinition with WeldCode "B2" | "ARI310" | "B2" | "AL","AR","BL","BR"
For StubSillDesign "ARI310", assign WeldDefinition with WeldCode "B22" | "ARI310" | "B22" | "AL","AR","BL","BR"
For StubSillDesign "ARI310", assign WeldDefinition with WeldCode "B4" | "ARI310" | "B4" | "AL","AR","BL","BR"
For StubSillDesign "ARI310", assign WeldDefinition with WeldCode "B44" | "ARI310" | "B44" | "AL","AR","BL","BR"
For StubSillDesign "ARI310", assign WeldDefinition with WeldCode "B301" | "ARI310" | "B301" | "A","B"
For StubSillDesign "ARI310", assign WeldDefinition with WeldCode "B302" | "ARI310" | "B302" | "AL","AR","BL","BR"
For StubSillDesign "ARI310", assign WeldDefinition with WeldCode "C1" | "ARI310" | "C1" | "A", "B"
For StubSillDesign "ARI310", assign WeldDefinition with WeldCode "C2" | "ARI310" | "C2" | "AL","AR","BL","BR"
For StubSillDesign "ARI310", assign WeldDefinition with WeldCode "C3" | "ARI310" | "C3" | "AL","AR","BL","BR"
For StubSillDesign "ARI310", assign WeldDefinition with WeldCode "D1" | "ARI310" | "D1" | "A", "B"
For StubSillDesign "ARI310", assign WeldDefinition with WeldCode "D2" | "ARI310" | "D2" | "AL","AR","BL","BR"
For StubSillDesign "ARI310", assign WeldDefinition with WeldCode "E2" | "ARI310" | "E2" | "AL","AR","BL","BR"
For StubSillDesign "ARI310", assign WeldDefinition with WeldCode "G1" | "ARI310" | "G1" | "C"
For StubSillDesign "ARI310", assign WeldDefinition with WeldCode "G2" | "ARI310" | "G2" | "C"
For StubSillDesign "ARI310", assign WeldDefinition with WeldCode "H1" | "ARI310" | "H1" | "C"
For StubSillDesign "ARI310", assign WeldDefinition with WeldCode "H2" | "ARI310" | "H2" | "C"
For StubSillDesign "ARI310", assign WeldDefinition with WeldCode "J1" | "ARI310" | "J1" | "C"
For StubSillDesign "ARI310", assign WeldDefinition with WeldCode "J2" | "ARI310" | "J2" | "C"
For StubSillDesign "ARI310", assign WeldDefinition with WeldCode "SBI" | "ARI310" | "SBI" | "AL","AR","BL","BR"
For StubSillDesign "ARI310", assign WeldDefinition with WeldCode "SBO" | "ARI310" | "SBO" | "AL","AR","BL","BR"
For StubSillDesign "ARI310", assign WeldDefinition with WeldCode "OTHERWELD" | "ARI310" | "OTHERWELD" | "A", "B","AL","AR","BL","BR","ALI","ALO","ARI","ARO","BLI","BLO","BRI","BRO","C"
RuleTable Assign WeldDefinitions To StubSillDesign Fact with code "ARI330"
NAME | CONDITION | ACTION | ACTION
$stubSillDesign:StubSillDesign
| code == $param | WeldDefinition $weldDefinition = $stubSillDesign.addValidWeldDefinition($param); | $weldDefinition.setValidInspLocations($param);
NAME | StubSillDesign code equals | Create WeldDefinition with just WeldCode | Add valid Locations to the WeldDefinition
For StubSillDesign "ARI330", assign WeldDefinition with WeldCode "A1" | "ARI330" | "A1" | "A","B"
For StubSillDesign "ARI330", assign WeldDefinition with WeldCode "A10" | "ARI330" | "A10" | "AL","AR","BL","BR"
For StubSillDesign "ARI330", assign WeldDefinition with WeldCode "A2" | "ARI330" | "A2" | "AL","AR","BL","BR"
For StubSillDesign "ARI330", assign WeldDefinition with WeldCode "A3" | "ARI330" | "A3" | "A","B"
For StubSillDesign "ARI330", assign WeldDefinition with WeldCode "A6" | "ARI330" | "A6" | "AL","AR","BL","BR"
For StubSillDesign "ARI330", assign WeldDefinition with WeldCode "A8" | "ARI330" | "A8" | "AL","AR","BL","BR"
For StubSillDesign "ARI330", assign WeldDefinition with WeldCode "A9" | "ARI330" | "A9" | "ALI","ALO","ARI","ARO","BLI","BLO","BRI","BRO"
For StubSillDesign "ARI330", assign WeldDefinition with WeldCode "B2" | "ARI330" | "B2" | "AL","AR","BL","BR"
For StubSillDesign "ARI330", assign WeldDefinition with WeldCode "B22" | "ARI330" | "B22" | "AL","AR","BL","BR"
For StubSillDesign "ARI330", assign WeldDefinition with WeldCode "B4" | "ARI330" | "B4" | "AL","AR","BL","BR"
For StubSillDesign "ARI330", assign WeldDefinition with WeldCode "B44" | "ARI330" | "B44" | "AL","AR","BL","BR"
For StubSillDesign "ARI330", assign WeldDefinition with WeldCode "B301" | "ARI330" | "B301" | "A","B"
For StubSillDesign "ARI330", assign WeldDefinition with WeldCode "B302" | "ARI330" | "B302" | "AL","AR","BL","BR"
For StubSillDesign "ARI330", assign WeldDefinition with WeldCode "C1" | "ARI330" | "C1" | "A", "B"
For StubSillDesign "ARI330", assign WeldDefinition with WeldCode "C2" | "ARI330" | "C2" | "AL","AR","BL","BR"
For StubSillDesign "ARI330", assign WeldDefinition with WeldCode "C3" | "ARI330" | "C3" | "AL","AR","BL","BR"
For StubSillDesign "ARI330", assign WeldDefinition with WeldCode "D1" | "ARI330" | "D1" | "A", "B"
For StubSillDesign "ARI330", assign WeldDefinition with WeldCode "D2" | "ARI330" | "D2" | "AL","AR","BL","BR"
For StubSillDesign "ARI330", assign WeldDefinition with WeldCode "E2" | "ARI330" | "E2" | "AL","AR","BL","BR"
For StubSillDesign "ARI330", assign WeldDefinition with WeldCode "G1" | "ARI330" | "G1" | "C"
For StubSillDesign "ARI330", assign WeldDefinition with WeldCode "G2" | "ARI330" | "G2" | "C"
For StubSillDesign "ARI330", assign WeldDefinition with WeldCode "H1" | "ARI330" | "H1" | "C"
For StubSillDesign "ARI330", assign WeldDefinition with WeldCode "H2" | "ARI330" | "H2" | "C"
For StubSillDesign "ARI330", assign WeldDefinition with WeldCode "J1" | "ARI330" | "J1" | "C"
For StubSillDesign "ARI330", assign WeldDefinition with WeldCode "J2" | "ARI330" | "J2" | "C"
For StubSillDesign "ARI330", assign WeldDefinition with WeldCode "SBI" | "ARI330" | "SBI" | "AL","AR","BL","BR"
For StubSillDesign "ARI330", assign WeldDefinition with WeldCode "SBO" | "ARI330" | "SBO" | "AL","AR","BL","BR"
For StubSillDesign "ARI330", assign WeldDefinition with WeldCode "OTHERWELD" | "ARI330" | "OTHERWELD" | "A", "B","AL","AR","BL","BR","ALI","ALO","ARI","ARO","BLI","BLO","BRI","BRO","C"
RuleTable Assign WeldDefinitions To StubSillDesign Fact with code "CHT001"
NAME | CONDITION | ACTION | ACTION
$stubSillDesign:StubSillDesign
| code == $param | WeldDefinition $weldDefinition = $stubSillDesign.addValidWeldDefinition($param); | $weldDefinition.setValidInspLocations($param);
NAME | StubSillDesign code equals | Create WeldDefinition with just WeldCode | Add valid Locations to the WeldDefinition
For StubSillDesign "CHT001", assign WeldDefinition with WeldCode "A1" | "CHT001" | "A1" | "AL","AR","BL","BR"
For StubSillDesign "CHT001", assign WeldDefinition with WeldCode "A10" | "CHT001" | "A10" | "AL","AR","BL","BR"
For StubSillDesign "CHT001", assign WeldDefinition with WeldCode "A2" | "CHT001" | "A2" | "AL","AR","BL","BR"
For StubSillDesign "CHT001", assign WeldDefinition with WeldCode "A5" | "CHT001" | "A5" | "AL","AR","BL","BR"
For StubSillDesign "CHT001", assign WeldDefinition with WeldCode "A44" | "CHT001" | "A44" | "AL","AR","BL","BR"
For StubSillDesign "CHT001", assign WeldDefinition with WeldCode "A4" | "CHT001" | "A4" | "AL","AR","BL","BR"
For StubSillDesign "CHT001", assign WeldDefinition with WeldCode "A7" | "CHT001" | "A7" | "AL","AR","BL","BR"
For StubSillDesign "CHT001", assign WeldDefinition with WeldCode "A9" | "CHT001" | "A9" | "ALI","ALO","ARI","ARO","BLI","BLO","BRI","BRO"
For StubSillDesign "CHT001", assign WeldDefinition with WeldCode "B2" | "CHT001" | "B2" | "AL","AR","BL","BR"
For StubSillDesign "CHT001", assign WeldDefinition with WeldCode "B4" | "CHT001" | "B4" | "AL","AR","BL","BR"
For StubSillDesign "CHT001", assign WeldDefinition with WeldCode "B44" | "CHT001" | "B44" | "AL","AR","BL","BR"
For StubSillDesign "CHT001", assign WeldDefinition with WeldCode "C1" | "CHT001" | "C1" | "A", "B"
For StubSillDesign "CHT001", assign WeldDefinition with WeldCode "C2" | "CHT001" | "C2" | "AL","AR","BL","BR"
For StubSillDesign "CHT001", assign WeldDefinition with WeldCode "D1" | "CHT001" | "D1" | "A", "B"
For StubSillDesign "CHT001", assign WeldDefinition with WeldCode "D2" | "CHT001" | "D2" | "AL","AR","BL","BR"
For StubSillDesign "CHT001", assign WeldDefinition with WeldCode "E2" | "CHT001" | "E2" | "AL","AR","BL","BR"
For StubSillDesign "CHT001", assign WeldDefinition with WeldCode "G1" | "CHT001" | "G1" | "C"
For StubSillDesign "CHT001", assign WeldDefinition with WeldCode "G2" | "CHT001" | "G2" | "C"
For StubSillDesign "CHT001", assign WeldDefinition with WeldCode "H1" | "CHT001" | "H1" | "C"
For StubSillDesign "CHT001", assign WeldDefinition with WeldCode "H2" | "CHT001" | "H2" | "C"
For StubSillDesign "CHT001", assign WeldDefinition with WeldCode "J1" | "CHT001" | "J1" | "C"
For StubSillDesign "CHT001", assign WeldDefinition with WeldCode "J2" | "CHT001" | "J2" | "C"
For StubSillDesign "CHT001", assign WeldDefinition with WeldCode "SBI" | "CHT001" | "SBI" | "AL","AR","BL","BR"
For StubSillDesign "CHT001", assign WeldDefinition with WeldCode "SBO" | "CHT001" | "SBO" | "AL","AR","BL","BR"
For StubSillDesign "CHT001", assign WeldDefinition with WeldCode "OTHERWELD" | "CHT001" | "OTHERWELD" | "A", "B","AL","AR","BL","BR","ALI","ALO","ARI","ARO","BLI","BLO","BRI","BRO","C"
RuleTable Assign WeldDefinitions To StubSillDesign Fact with code "NACDEF"
NAME | CONDITION | ACTION | ACTION
$stubSillDesign:StubSillDesign
| code == $param | WeldDefinition $weldDefinition = $stubSillDesign.addValidWeldDefinition($param); | $weldDefinition.setValidInspLocations($param);
NAME | StubSillDesign code equals | Create WeldDefinition with just WeldCode | Add valid Locations to the WeldDefinition
For StubSillDesign "NACDEF", assign WeldDefinition with WeldCode "A1" | "NACDEF" | "A1" | "A", "B"
For StubSillDesign "NACDEF", assign WeldDefinition with WeldCode "A10" | "NACDEF" | "A10" | "AL","AR","BL","BR"
For StubSillDesign "NACDEF", assign WeldDefinition with WeldCode "A2" | "NACDEF" | "A2" | "AL","AR","BL","BR"
For StubSillDesign "NACDEF", assign WeldDefinition with WeldCode "A3" | "NACDEF" | "A3" | "A","B"
For StubSillDesign "NACDEF", assign WeldDefinition with WeldCode "A4" | "NACDEF" | "A4" | "AL","AR","BL","BR"
For StubSillDesign "NACDEF", assign WeldDefinition with WeldCode "A5" | "NACDEF" | "A5" | "A","B"
For StubSillDesign "NACDEF", assign WeldDefinition with WeldCode "A6" | "NACDEF" | "A6" | "AL","AR","BL","BR"
For StubSillDesign "NACDEF", assign WeldDefinition with WeldCode "A7" | "NACDEF" | "A7" | "A", "B"
For StubSillDesign "NACDEF", assign WeldDefinition with WeldCode "A8" | "NACDEF" | "A8" | "A", "B"
For StubSillDesign "NACDEF", assign WeldDefinition with WeldCode "A9" | "NACDEF" | "A9" | "ALI","ALO","ARI","ARO","BLI","BLO","BRI","BRO"
For StubSillDesign "NACDEF", assign WeldDefinition with WeldCode "B1" | "NACDEF" | "B1" | "A", "B"
For StubSillDesign "NACDEF", assign WeldDefinition with WeldCode "B2" | "NACDEF" | "B2" | "AL","AR","BL","BR"
For StubSillDesign "NACDEF", assign WeldDefinition with WeldCode "B22" | "NACDEF" | "B22" | "AL","AR","BL","BR"
For StubSillDesign "NACDEF", assign WeldDefinition with WeldCode "B3" | "NACDEF" | "B3" | "A", "B"
For StubSillDesign "NACDEF", assign WeldDefinition with WeldCode "B4" | "NACDEF" | "B4" | "AL","AR","BL","BR"
For StubSillDesign "NACDEF", assign WeldDefinition with WeldCode "B44" | "NACDEF" | "B44" | "AL","AR","BL","BR"
For StubSillDesign "NACDEF", assign WeldDefinition with WeldCode "E2" | "NACDEF" | "E2" | "AL","AR","BL","BR"
For StubSillDesign "NACDEF", assign WeldDefinition with WeldCode "G1" | "NACDEF" | "G1" | "C"
For StubSillDesign "NACDEF", assign WeldDefinition with WeldCode "G2" | "NACDEF" | "G2" | "C"
For StubSillDesign "NACDEF", assign WeldDefinition with WeldCode "H1" | "NACDEF" | "H1" | "C"
For StubSillDesign "NACDEF", assign WeldDefinition with WeldCode "H2" | "NACDEF" | "H2" | "C"
For StubSillDesign "NACDEF", assign WeldDefinition with WeldCode "J1" | "NACDEF" | "J1" | "C"
For StubSillDesign "NACDEF", assign WeldDefinition with WeldCode "J2" | "NACDEF" | "J2" | "C"
For StubSillDesign "NACDEF", assign WeldDefinition with WeldCode "SBI" | "NACDEF" | "SBI" | "AL","AR","BL","BR"
For StubSillDesign "NACDEF", assign WeldDefinition with WeldCode "SBO" | "NACDEF" | "SBO" | "AL","AR","BL","BR"
For StubSillDesign "NACDEF", assign WeldDefinition with WeldCode "OTHERWELD" | "NACDEF" | "OTHERWELD" | "A", "B","AL","AR","BL","BR","ALI","ALO","ARI","ARO","BLI","BLO","BRI","BRO","C"
RuleTable Assign WeldDefinitions To StubSillDesign Fact with code "NACGHI"
NAME | CONDITION | ACTION | ACTION
$stubSillDesign:StubSillDesign
| code == $param | WeldDefinition $weldDefinition = $stubSillDesign.addValidWeldDefinition($param); | $weldDefinition.setValidInspLocations($param);
NAME | StubSillDesign code equals | Create WeldDefinition with just WeldCode | Add valid Locations to the WeldDefinition
For StubSillDesign "NACGHI", assign WeldDefinition with WeldCode "A1" | "NACGHI" | "A1" | "A","B"
For StubSillDesign "NACGHI", assign WeldDefinition with WeldCode "A10" | "NACGHI" | "A10" | "AL","AR","BL","BR"
For StubSillDesign "NACGHI", assign WeldDefinition with WeldCode "A2" | "NACGHI" | "A2" | "AL","AR","BL","BR"
For StubSillDesign "NACGHI", assign WeldDefinition with WeldCode "A3" | "NACGHI" | "A3" | "A","B"
For StubSillDesign "NACGHI", assign WeldDefinition with WeldCode "A4" | "NACGHI" | "A4" | "AL","AR","BL","BR"
For StubSillDesign "NACGHI", assign WeldDefinition with WeldCode "A5" | "NACGHI" | "A5" | "A","B"
For StubSillDesign "NACGHI", assign WeldDefinition with WeldCode "A6" | "NACGHI" | "A6" | "AL","AR","BL","BR"
For StubSillDesign "NACGHI", assign WeldDefinition with WeldCode "A7" | "NACGHI" | "A7" | "A", "B"
For StubSillDesign "NACGHI", assign WeldDefinition with WeldCode "A8" | "NACGHI" | "A8" | "A", "B"
For StubSillDesign "NACGHI", assign WeldDefinition with WeldCode "A9" | "NACGHI" | "A9" | "ALI","ALO","ARI","ARO","BLI","BLO","BRI","BRO"
For StubSillDesign "NACGHI", assign WeldDefinition with WeldCode "B1" | "NACGHI" | "B1" | "A", "B"
For StubSillDesign "NACGHI", assign WeldDefinition with WeldCode "B2" | "NACGHI" | "B2" | "AL","AR","BL","BR"
For StubSillDesign "NACGHI", assign WeldDefinition with WeldCode "B22" | "NACGHI" | "B22" | "AL","AR","BL","BR"
For StubSillDesign "NACGHI", assign WeldDefinition with WeldCode "B3" | "NACGHI" | "B3" | "A", "B"
For StubSillDesign "NACGHI", assign WeldDefinition with WeldCode "B4" | "NACGHI" | "B4" | "AL","AR","BL","BR"
For StubSillDesign "NACGHI", assign WeldDefinition with WeldCode "B44" | "NACGHI" | "B44" | "AL","AR","BL","BR"
For StubSillDesign "NACGHI", assign WeldDefinition with WeldCode "C1" | "NACGHI" | "C1" | "A", "B"
For StubSillDesign "NACGHI", assign WeldDefinition with WeldCode "C2" | "NACGHI" | "C2" | "AL","AR","BL","BR"
For StubSillDesign "NACGHI", assign WeldDefinition with WeldCode "D1" | "NACGHI" | "D1" | "A", "B"
For StubSillDesign "NACGHI", assign WeldDefinition with WeldCode "D2" | "NACGHI" | "D2" | "AL","AR","BL","BR"
For StubSillDesign "NACGHI", assign WeldDefinition with WeldCode "E2" | "NACGHI" | "E2" | "AL","AR","BL","BR"
For StubSillDesign "NACGHI", assign WeldDefinition with WeldCode "G1" | "NACGHI" | "G1" | "C"
For StubSillDesign "NACGHI", assign WeldDefinition with WeldCode "G2" | "NACGHI" | "G2" | "C"
For StubSillDesign "NACGHI", assign WeldDefinition with WeldCode "H1" | "NACGHI" | "H1" | "C"
For StubSillDesign "NACGHI", assign WeldDefinition with WeldCode "H2" | "NACGHI" | "H2" | "C"
For StubSillDesign "NACGHI", assign WeldDefinition with WeldCode "J1" | "NACGHI" | "J1" | "C"
For StubSillDesign "NACGHI", assign WeldDefinition with WeldCode "J2" | "NACGHI" | "J2" | "C"
For StubSillDesign "NACGHI", assign WeldDefinition with WeldCode "SBI" | "NACGHI" | "SBI" | "AL","AR","BL","BR"
For StubSillDesign "NACGHI", assign WeldDefinition with WeldCode "SBO" | "NACGHI" | "SBO" | "AL","AR","BL","BR"
For StubSillDesign "NACGHI", assign WeldDefinition with WeldCode "OTHERWELD" | "NACGHI" | "OTHERWELD" | "A", "B","AL","AR","BL","BR","ALI","ALO","ARI","ARO","BLI","BLO","BRI","BRO","C"
RuleTable Assign WeldDefinitions To StubSillDesign Fact with code "EVAEVA"
NAME | CONDITION | ACTION | ACTION
$stubSillDesign:StubSillDesign
| code == $param | WeldDefinition $weldDefinition = $stubSillDesign.addValidWeldDefinition($param); | $weldDefinition.setValidInspLocations($param);
NAME | StubSillDesign code equals | Create WeldDefinition with just WeldCode | Add valid Locations to the WeldDefinition
For StubSillDesign "EVAEVA", assign WeldDefinition with WeldCode "A1" | "EVAEVA" | "A1" | "A", "B"
For StubSillDesign "EVAEVA", assign WeldDefinition with WeldCode "A10" | "EVAEVA" | "A10" | "AL","AR","BL","BR"
For StubSillDesign "EVAEVA", assign WeldDefinition with WeldCode "A2" | "EVAEVA" | "A2" | "AL","AR","BL","BR"
For StubSillDesign "EVAEVA", assign WeldDefinition with WeldCode "A3" | "EVAEVA" | "A3" | "A","B"
For StubSillDesign "EVAEVA", assign WeldDefinition with WeldCode "A4" | "EVAEVA" | "A4" | "AL","AR","BL","BR"
For StubSillDesign "EVAEVA", assign WeldDefinition with WeldCode "A5" | "EVAEVA" | "A5" | "A","B"
For StubSillDesign "EVAEVA", assign WeldDefinition with WeldCode "A6" | "EVAEVA" | "A6" | "AL","AR","BL","BR"
For StubSillDesign "EVAEVA", assign WeldDefinition with WeldCode "A7" | "EVAEVA" | "A7" | "A", "B"
For StubSillDesign "EVAEVA", assign WeldDefinition with WeldCode "A8" | "EVAEVA" | "A8" | "A", "B"
For StubSillDesign "EVAEVA", assign WeldDefinition with WeldCode "A9" | "EVAEVA" | "A9" | "ALI","ALO","ARI","ARO","BLI","BLO","BRI","BRO"
For StubSillDesign "EVAEVA", assign WeldDefinition with WeldCode "B1" | "EVAEVA" | "B1" | "A", "B"
For StubSillDesign "EVAEVA", assign WeldDefinition with WeldCode "B2" | "EVAEVA" | "B2" | "AL","AR","BL","BR"
For StubSillDesign "EVAEVA", assign WeldDefinition with WeldCode "B22" | "EVAEVA" | "B22" | "AL","AR","BL","BR"
For StubSillDesign "EVAEVA", assign WeldDefinition with WeldCode "B3" | "EVAEVA" | "B3" | "A", "B"
For StubSillDesign "EVAEVA", assign WeldDefinition with WeldCode "B4" | "EVAEVA" | "B4" | "AL","AR","BL","BR"
For StubSillDesign "EVAEVA", assign WeldDefinition with WeldCode "B44" | "EVAEVA" | "B44" | "AL","AR","BL","BR"
For StubSillDesign "EVAEVA", assign WeldDefinition with WeldCode "E2" | "EVAEVA" | "E2" | "AL","AR","BL","BR"
For StubSillDesign "EVAEVA", assign WeldDefinition with WeldCode "G1" | "EVAEVA" | "G1" | "C"
For StubSillDesign "EVAEVA", assign WeldDefinition with WeldCode "G2" | "EVAEVA" | "G2" | "C"
For StubSillDesign "EVAEVA", assign WeldDefinition with WeldCode "H1" | "EVAEVA" | "H1" | "C"
For StubSillDesign "EVAEVA", assign WeldDefinition with WeldCode "H2" | "EVAEVA" | "H2" | "C"
For StubSillDesign "EVAEVA", assign WeldDefinition with WeldCode "J1" | "EVAEVA" | "J1" | "C"
For StubSillDesign "EVAEVA", assign WeldDefinition with WeldCode "J2" | "EVAEVA" | "J2" | "C"
For StubSillDesign "EVAEVA", assign WeldDefinition with WeldCode "SBI" | "EVAEVA" | "SBI" | "AL","AR","BL","BR"
For StubSillDesign "EVAEVA", assign WeldDefinition with WeldCode "SBO" | "EVAEVA" | "SBO" | "AL","AR","BL","BR"
For StubSillDesign "EVAEVA", assign WeldDefinition with WeldCode "OTHERWELD" | "EVAEVA" | "OTHERWELD" | "A", "B","AL","AR","BL","BR","ALI","ALO","ARI","ARO","BLI","BLO","BRI","BRO","C"
RuleTable Assign WeldDefinitions To StubSillDesign Fact with code "EVAWBR"
NAME | CONDITION | ACTION | ACTION
$stubSillDesign:StubSillDesign
| code == $param | WeldDefinition $weldDefinition = $stubSillDesign.addValidWeldDefinition($param); | $weldDefinition.setValidInspLocations($param);
NAME | StubSillDesign code equals | Create WeldDefinition with just WeldCode | Add valid Locations to the WeldDefinition
For StubSillDesign "EVAWBR", assign WeldDefinition with WeldCode "A1" | "EVAWBR" | "A1" | "A","B"
For StubSillDesign "EVAWBR", assign WeldDefinition with WeldCode "A10" | "EVAWBR" | "A10" | "AL","AR","BL","BR"
For StubSillDesign "EVAWBR", assign WeldDefinition with WeldCode "A2" | "EVAWBR" | "A2" | "AL","AR","BL","BR"
For StubSillDesign "EVAWBR", assign WeldDefinition with WeldCode "A3" | "EVAWBR" | "A3" | "A","B"
For StubSillDesign "EVAWBR", assign WeldDefinition with WeldCode "A4" | "EVAWBR" | "A4" | "AL","AR","BL","BR"
For StubSillDesign "EVAWBR", assign WeldDefinition with WeldCode "A5" | "EVAWBR" | "A5" | "A","B"
For StubSillDesign "EVAWBR", assign WeldDefinition with WeldCode "A6" | "EVAWBR" | "A6" | "AL","AR","BL","BR"
For StubSillDesign "EVAWBR", assign WeldDefinition with WeldCode "A7" | "EVAWBR" | "A7" | "A", "B"
For StubSillDesign "EVAWBR", assign WeldDefinition with WeldCode "A8" | "EVAWBR" | "A8" | "A", "B"
For StubSillDesign "EVAWBR", assign WeldDefinition with WeldCode "A9" | "EVAWBR" | "A9" | "ALI","ALO","ARI","ARO","BLI","BLO","BRI","BRO"
For StubSillDesign "EVAWBR", assign WeldDefinition with WeldCode "B1" | "EVAWBR" | "B1" | "A", "B"
For StubSillDesign "EVAWBR", assign WeldDefinition with WeldCode "B2" | "EVAWBR" | "B2" | "AL","AR","BL","BR"
For StubSillDesign "EVAWBR", assign WeldDefinition with WeldCode "B22" | "EVAWBR" | "B22" | "AL","AR","BL","BR"
For StubSillDesign "EVAWBR", assign WeldDefinition with WeldCode "B3" | "EVAWBR" | "B3" | "A", "B"
For StubSillDesign "EVAWBR", assign WeldDefinition with WeldCode "B4" | "EVAWBR" | "B4" | "AL","AR","BL","BR"
For StubSillDesign "EVAWBR", assign WeldDefinition with WeldCode "B44" | "EVAWBR" | "B44" | "AL","AR","BL","BR"
For StubSillDesign "EVAWBR", assign WeldDefinition with WeldCode "C1" | "EVAWBR" | "C1" | "A", "B"
For StubSillDesign "EVAWBR", assign WeldDefinition with WeldCode "C2" | "EVAWBR" | "C2" | "AL","AR","BL","BR"
For StubSillDesign "EVAWBR", assign WeldDefinition with WeldCode "D1" | "EVAWBR" | "D1" | "A", "B"
For StubSillDesign "EVAWBR", assign WeldDefinition with WeldCode "D2" | "EVAWBR" | "D2" | "AL","AR","BL","BR"
For StubSillDesign "EVAWBR", assign WeldDefinition with WeldCode "E2" | "EVAWBR" | "E2" | "AL","AR","BL","BR"
For StubSillDesign "EVAWBR", assign WeldDefinition with WeldCode "G1" | "EVAWBR" | "G1" | "C"
For StubSillDesign "EVAWBR", assign WeldDefinition with WeldCode "G2" | "EVAWBR" | "G2" | "C"
For StubSillDesign "EVAWBR", assign WeldDefinition with WeldCode "H1" | "EVAWBR" | "H1" | "C"
For StubSillDesign "EVAWBR", assign WeldDefinition with WeldCode "H2" | "EVAWBR" | "H2" | "C"
For StubSillDesign "EVAWBR", assign WeldDefinition with WeldCode "J1" | "EVAWBR" | "J1" | "C"
For StubSillDesign "EVAWBR", assign WeldDefinition with WeldCode "J2" | "EVAWBR" | "J2" | "C"
For StubSillDesign "EVAWBR", assign WeldDefinition with WeldCode "SBI" | "EVAWBR" | "SBI" | "AL","AR","BL","BR"
For StubSillDesign "EVAWBR", assign WeldDefinition with WeldCode "SBO" | "EVAWBR" | "SBO" | "AL","AR","BL","BR"
For StubSillDesign "EVAWBR", assign WeldDefinition with WeldCode "OTHERWELD" | "EVAWBR" | "OTHERWELD" | "A", "B","AL","AR","BL","BR","ALI","ALO","ARI","ARO","BLI","BLO","BRI","BRO","C"
RuleTable Assign WeldDefinitions To StubSillDesign Fact with code "FCA001"
NAME | CONDITION | ACTION | ACTION
$stubSillDesign:StubSillDesign
| code == $param | WeldDefinition $weldDefinition = $stubSillDesign.addValidWeldDefinition($param); | $weldDefinition.setValidInspLocations($param);
NAME | StubSillDesign code equals | Create WeldDefinition with just WeldCode | Add valid Locations to the WeldDefinition
For StubSillDesign "FCA001", assign WeldDefinition with WeldCode "A1" | "FCA001" | "A1" | "A","B"
For StubSillDesign "FCA001", assign WeldDefinition with WeldCode "A10" | "FCA001" | "A10" | "AL","AR","BL","BR"
For StubSillDesign "FCA001", assign WeldDefinition with WeldCode "A2" | "FCA001" | "A2" | "AL","AR","BL","BR"
For StubSillDesign "FCA001", assign WeldDefinition with WeldCode "A3" | "FCA001" | "A3" | "A","B"
For StubSillDesign "FCA001", assign WeldDefinition with WeldCode "A4" | "FCA001" | "A4" | "AL","AR","BL","BR"
For StubSillDesign "FCA001", assign WeldDefinition with WeldCode "A5" | "FCA001" | "A5" | "A","B"
For StubSillDesign "FCA001", assign WeldDefinition with WeldCode "A6" | "FCA001" | "A6" | "AL","AR","BL","BR"
For StubSillDesign "FCA001", assign WeldDefinition with WeldCode "A7" | "FCA001" | "A7" | "A", "B"
For StubSillDesign "FCA001", assign WeldDefinition with WeldCode "A8" | "FCA001" | "A8" | "A", "B"
For StubSillDesign "FCA001", assign WeldDefinition with WeldCode "A9" | "FCA001" | "A9" | "ALI","ALO","ARI","ARO","BLI","BLO","BRI","BRO"
For StubSillDesign "FCA001", assign WeldDefinition with WeldCode "B1" | "FCA001" | "B1" | "A", "B"
For StubSillDesign "FCA001", assign WeldDefinition with WeldCode "B2" | "FCA001" | "B2" | "AL","AR","BL","BR"
For StubSillDesign "FCA001", assign WeldDefinition with WeldCode "B22" | "FCA001" | "B22" | "AL","AR","BL","BR"
For StubSillDesign "FCA001", assign WeldDefinition with WeldCode "B3" | "FCA001" | "B3" | "A", "B"
For StubSillDesign "FCA001", assign WeldDefinition with WeldCode "B4" | "FCA001" | "B4" | "AL","AR","BL","BR"
For StubSillDesign "FCA001", assign WeldDefinition with WeldCode "B44" | "FCA001" | "B44" | "AL","AR","BL","BR"
For StubSillDesign "FCA001", assign WeldDefinition with WeldCode "C1" | "FCA001" | "C1" | "A", "B"
For StubSillDesign "FCA001", assign WeldDefinition with WeldCode "C2" | "FCA001" | "C2" | "AL","AR","BL","BR"
For StubSillDesign "FCA001", assign WeldDefinition with WeldCode "D1" | "FCA001" | "D1" | "A", "B"
For StubSillDesign "FCA001", assign WeldDefinition with WeldCode "D2" | "FCA001" | "D2" | "AL","AR","BL","BR"
For StubSillDesign "FCA001", assign WeldDefinition with WeldCode "E2" | "FCA001" | "E2" | "AL","AR","BL","BR"
For StubSillDesign "FCA001", assign WeldDefinition with WeldCode "G1" | "FCA001" | "G1" | "C"
For StubSillDesign "FCA001", assign WeldDefinition with WeldCode "G2" | "FCA001" | "G2" | "C"
For StubSillDesign "FCA001", assign WeldDefinition with WeldCode "H1" | "FCA001" | "H1" | "C"
For StubSillDesign "FCA001", assign WeldDefinition with WeldCode "H2" | "FCA001" | "H2" | "C"
For StubSillDesign "FCA001", assign WeldDefinition with WeldCode "J1" | "FCA001" | "J1" | "C"
For StubSillDesign "FCA001", assign WeldDefinition with WeldCode "J2" | "FCA001" | "J2" | "C"
For StubSillDesign "FCA001", assign WeldDefinition with WeldCode "SBI" | "FCA001" | "SBI" | "AL","AR","BL","BR"
For StubSillDesign "FCA001", assign WeldDefinition with WeldCode "SBO" | "FCA001" | "SBO" | "AL","AR","BL","BR"
For StubSillDesign "FCA001", assign WeldDefinition with WeldCode "OTHERWELD" | "FCA001" | "OTHERWELD" | "A", "B","AL","AR","BL","BR","ALI","ALO","ARI","ARO","BLI","BLO","BRI","BRO","C"
RuleTable Assign WeldDefinitions To StubSillDesign Fact with code "FULL"
NAME | CONDITION | ACTION | ACTION
$stubSillDesign:StubSillDesign
| code == $param | WeldDefinition $weldDefinition = $stubSillDesign.addValidWeldDefinition($param); | $weldDefinition.setValidInspLocations($param);
NAME | StubSillDesign code equals | Create WeldDefinition with just WeldCode | Add valid Locations to the WeldDefinition
For StubSillDesign "FULL", assign WeldDefinition with WeldCode "A1" | "FULL" | "A1" | "AL","AR","BL","BR"
For StubSillDesign "FULL", assign WeldDefinition with WeldCode "A10" | "FULL" | "A10" | "AL","AR","BL","BR"
For StubSillDesign "FULL", assign WeldDefinition with WeldCode "A11" | "FULL" | "A11" | "AL","AR","BL","BR"
For StubSillDesign "FULL", assign WeldDefinition with WeldCode "A2" | "FULL" | "A2" | "AL","AR","BL","BR"
For StubSillDesign "FULL", assign WeldDefinition with WeldCode "A3" | "FULL" | "A3" | "A","B"
For StubSillDesign "FULL", assign WeldDefinition with WeldCode "A9" | "FULL" | "A9" | "ALI","ALO","ARI","ARO","BLI","BLO","BRI","BRO"
For StubSillDesign "FULL", assign WeldDefinition with WeldCode "B2" | "FULL" | "B2" | "AL","AR","BL","BR"
For StubSillDesign "FULL", assign WeldDefinition with WeldCode "CO" | "FULL" | "CO" | "AL","AR","BL","BR"
For StubSillDesign "FULL", assign WeldDefinition with WeldCode "E2" | "FULL" | "E2" | "AL","AR","BL","BR"
For StubSillDesign "FULL", assign WeldDefinition with WeldCode "G1" | "FULL" | "G1" | "C"
For StubSillDesign "FULL", assign WeldDefinition with WeldCode "G2" | "FULL" | "G2" | "C"
For StubSillDesign "FULL", assign WeldDefinition with WeldCode "H1" | "FULL" | "H1" | "C"
For StubSillDesign "FULL", assign WeldDefinition with WeldCode "H2" | "FULL" | "H2" | "C"
For StubSillDesign "FULL", assign WeldDefinition with WeldCode "J1" | "FULL" | "J1" | "C"
For StubSillDesign "FULL", assign WeldDefinition with WeldCode "J2" | "FULL" | "J2" | "C"
For StubSillDesign "FULL", assign WeldDefinition with WeldCode "SBI" | "FULL" | "SBI" | "AL","AR","BL","BR"
For StubSillDesign "FULL", assign WeldDefinition with WeldCode "SBO" | "FULL" | "SBO" | "AL","AR","BL","BR"
For StubSillDesign "FULL", assign WeldDefinition with WeldCode "TAP" | "FULL" | "TAP" | "AL","AR","BL","BR"
For StubSillDesign "FULL", assign WeldDefinition with WeldCode "OTHERWELD" | "FULL" | "OTHERWELD" | "A", "B","AL","AR","BL","BR","ALI","ALO","ARI","ARO","BLI","BLO","BRI","BRO","C"
RuleTable Assign WeldDefinitions To StubSillDesign Fact with code "GAT020"
NAME | CONDITION | ACTION | ACTION
$stubSillDesign:StubSillDesign
| code == $param | WeldDefinition $weldDefinition = $stubSillDesign.addValidWeldDefinition($param); | $weldDefinition.setValidInspLocations($param);
NAME | StubSillDesign code equals | Create WeldDefinition with just WeldCode | Add valid Locations to the WeldDefinition
For StubSillDesign "GAT020", assign WeldDefinition with WeldCode "A1" | "GAT020" | "A1" | "A","B"
For StubSillDesign "GAT020", assign WeldDefinition with WeldCode "A10" | "GAT020" | "A10" | "AL","AR","BL","BR"
For StubSillDesign "GAT020", assign WeldDefinition with WeldCode "A2" | "GAT020" | "A2" | "AL","AR","BL","BR"
For StubSillDesign "GAT020", assign WeldDefinition with WeldCode "A3" | "GAT020" | "A3" | "A","B"
For StubSillDesign "GAT020", assign WeldDefinition with WeldCode "A4" | "GAT020" | "A4" | "AL","AR","BL","BR"
For StubSillDesign "GAT020", assign WeldDefinition with WeldCode "A5" | "GAT020" | "A5" | "A","B"
For StubSillDesign "GAT020", assign WeldDefinition with WeldCode "A6" | "GAT020" | "A6" | "AL","AR","BL","BR"
For StubSillDesign "GAT020", assign WeldDefinition with WeldCode "A7" | "GAT020" | "A7" | "A", "B"
For StubSillDesign "GAT020", assign WeldDefinition with WeldCode "A9" | "GAT020" | "A9" | "ALI","ALO","ARI","ARO","BLI","BLO","BRI","BRO"
For StubSillDesign "GAT020", assign WeldDefinition with WeldCode "B2" | "GAT020" | "B2" | "AL","AR","BL","BR"
For StubSillDesign "GAT020", assign WeldDefinition with WeldCode "B22" | "GAT020" | "B22" | "AL","AR","BL","BR"
For StubSillDesign "GAT020", assign WeldDefinition with WeldCode "B4" | "GAT020" | "B4" | "AL","AR","BL","BR"
For StubSillDesign "GAT020", assign WeldDefinition with WeldCode "B44" | "GAT020" | "B44" | "AL","AR","BL","BR"
For StubSillDesign "GAT020", assign WeldDefinition with WeldCode "C1" | "GAT020" | "C1" | "A", "B"
For StubSillDesign "GAT020", assign WeldDefinition with WeldCode "C2" | "GAT020" | "C2" | "AL","AR","BL","BR"
For StubSillDesign "GAT020", assign WeldDefinition with WeldCode "D1" | "GAT020" | "D1" | "A", "B"
For StubSillDesign "GAT020", assign WeldDefinition with WeldCode "D2" | "GAT020" | "D2" | "AL","AR","BL","BR"
For StubSillDesign "GAT020", assign WeldDefinition with WeldCode "E2" | "GAT020" | "E2" | "AL","AR","BL","BR"
For StubSillDesign "GAT020", assign WeldDefinition with WeldCode "G1" | "GAT020" | "G1" | "C"
For StubSillDesign "GAT020", assign WeldDefinition with WeldCode "G2" | "GAT020" | "G2" | "C"
For StubSillDesign "GAT020", assign WeldDefinition with WeldCode "H1" | "GAT020" | "H1" | "C"
For StubSillDesign "GAT020", assign WeldDefinition with WeldCode "H2" | "GAT020" | "H2" | "C"
For StubSillDesign "GAT020", assign WeldDefinition with WeldCode "J1" | "GAT020" | "J1" | "C"
For StubSillDesign "GAT020", assign WeldDefinition with WeldCode "J2" | "GAT020" | "J2" | "C"
For StubSillDesign "GAT020", assign WeldDefinition with WeldCode "SBI" | "GAT020" | "SBI" | "AL","AR","BL","BR"
For StubSillDesign "GAT020", assign WeldDefinition with WeldCode "SBO" | "GAT020" | "SBO" | "AL","AR","BL","BR"
For StubSillDesign "GAT020", assign WeldDefinition with WeldCode "OTHERWELD" | "GAT020" | "OTHERWELD" | "A", "B","AL","AR","BL","BR","ALI","ALO","ARI","ARO","BLI","BLO","BRI","BRO","C"
RuleTable Assign WeldDefinitions To StubSillDesign Fact with code "GAT090"
NAME | CONDITION | ACTION | ACTION
$stubSillDesign:StubSillDesign
| code == $param | WeldDefinition $weldDefinition = $stubSillDesign.addValidWeldDefinition($param); | $weldDefinition.setValidInspLocations($param);
NAME | StubSillDesign code equals | Create WeldDefinition with just WeldCode | Add valid Locations to the WeldDefinition
For StubSillDesign "GAT090", assign WeldDefinition with WeldCode "A1" | "GAT090" | "A1" | "A","B"
For StubSillDesign "GAT090", assign WeldDefinition with WeldCode "A10" | "GAT090" | "A10" | "AL","AR","BL","BR"
For StubSillDesign "GAT090", assign WeldDefinition with WeldCode "A4" | "GAT090" | "A4" | "AL","AR","BL","BR"
For StubSillDesign "GAT090", assign WeldDefinition with WeldCode "A6" | "GAT090" | "A6" | "AL","AR","BL","BR"
For StubSillDesign "GAT090", assign WeldDefinition with WeldCode "A9" | "GAT090" | "A9" | "ALI","ALO","ARI","ARO","BLI","BLO","BRI","BRO"
For StubSillDesign "GAT090", assign WeldDefinition with WeldCode "B1" | "GAT090" | "B1" | "A", "B"
For StubSillDesign "GAT090", assign WeldDefinition with WeldCode "B4" | "GAT090" | "B4" | "AL","AR","BL","BR"
For StubSillDesign "GAT090", assign WeldDefinition with WeldCode "B44" | "GAT090" | "B44" | "AL","AR","BL","BR"
For StubSillDesign "GAT090", assign WeldDefinition with WeldCode "C1" | "GAT090" | "C1" | "A", "B"
For StubSillDesign "GAT090", assign WeldDefinition with WeldCode "C2" | "GAT090" | "C2" | "AL","AR","BL","BR"
For StubSillDesign "GAT090", assign WeldDefinition with WeldCode "D1" | "GAT090" | "D1" | "A", "B"
For StubSillDesign "GAT090", assign WeldDefinition with WeldCode "D2" | "GAT090" | "D2" | "AL","AR","BL","BR"
For StubSillDesign "GAT090", assign WeldDefinition with WeldCode "E2" | "GAT090" | "E2" | "AL","AR","BL","BR"
For StubSillDesign "GAT090", assign WeldDefinition with WeldCode "G1" | "GAT090" | "G1" | "C"
For StubSillDesign "GAT090", assign WeldDefinition with WeldCode "G2" | "GAT090" | "G2" | "C"
For StubSillDesign "GAT090", assign WeldDefinition with WeldCode "H1" | "GAT090" | "H1" | "C"
For StubSillDesign "GAT090", assign WeldDefinition with WeldCode "H2" | "GAT090" | "H2" | "C"
For StubSillDesign "GAT090", assign WeldDefinition with WeldCode "J1" | "GAT090" | "J1" | "C"
For StubSillDesign "GAT090", assign WeldDefinition with WeldCode "J2" | "GAT090" | "J2" | "C"
For StubSillDesign "GAT090", assign WeldDefinition with WeldCode "SBI" | "GAT090" | "SBI" | "AL","AR","BL","BR"
For StubSillDesign "GAT090", assign WeldDefinition with WeldCode "SBO" | "GAT090" | "SBO" | "AL","AR","BL","BR"
For StubSillDesign "GAT090", assign WeldDefinition with WeldCode "OTHERWELD" | "GAT090" | "OTHERWELD" | "A", "B","AL","AR","BL","BR","ALI","ALO","ARI","ARO","BLI","BLO","BRI","BRO","C"
RuleTable Assign WeldDefinitions To StubSillDesign Fact with code "GAT096"
NAME | CONDITION | ACTION | ACTION
$stubSillDesign:StubSillDesign
| code == $param | WeldDefinition $weldDefinition = $stubSillDesign.addValidWeldDefinition($param); | $weldDefinition.setValidInspLocations($param);
NAME | StubSillDesign code equals | Create WeldDefinition with just WeldCode | Add valid Locations to the WeldDefinition
For StubSillDesign "GAT096", assign WeldDefinition with WeldCode "A1" | "GAT096" | "A1" | "A","B"
For StubSillDesign "GAT096", assign WeldDefinition with WeldCode "A10" | "GAT096" | "A10" | "AL","AR","BL","BR"
For StubSillDesign "GAT096", assign WeldDefinition with WeldCode "A2" | "GAT096" | "A2" | "AL","AR","BL","BR"
For StubSillDesign "GAT096", assign WeldDefinition with WeldCode "A4" | "GAT096" | "A4" | "AL","AR","BL","BR"
For StubSillDesign "GAT096", assign WeldDefinition with WeldCode "A6" | "GAT096" | "A6" | "AL","AR","BL","BR"
For StubSillDesign "GAT096", assign WeldDefinition with WeldCode "A7" | "GAT096" | "A7" | "A", "B"
For StubSillDesign "GAT096", assign WeldDefinition with WeldCode "A8" | "GAT096" | "A8" | "A", "B"
For StubSillDesign "GAT096", assign WeldDefinition with WeldCode "A9" | "GAT096" | "A9" | "ALI","ALO","ARI","ARO","BLI","BLO","BRI","BRO"
For StubSillDesign "GAT096", assign WeldDefinition with WeldCode "B1" | "GAT096" | "B1" | "A", "B"
For StubSillDesign "GAT096", assign WeldDefinition with WeldCode "B2" | "GAT096" | "B2" | "AL","AR","BL","BR"
For StubSillDesign "GAT096", assign WeldDefinition with WeldCode "B22" | "GAT096" | "B22" | "AL","AR","BL","BR"
For StubSillDesign "GAT096", assign WeldDefinition with WeldCode "B3" | "GAT096" | "B3" | "A", "B"
For StubSillDesign "GAT096", assign WeldDefinition with WeldCode "B4" | "GAT096" | "B4" | "AL","AR","BL","BR"
For StubSillDesign "GAT096", assign WeldDefinition with WeldCode "B44" | "GAT096" | "B44" | "AL","AR","BL","BR"
For StubSillDesign "GAT096", assign WeldDefinition with WeldCode "C1" | "GAT096" | "C1" | "A", "B"
For StubSillDesign "GAT096", assign WeldDefinition with WeldCode "C2" | "GAT096" | "C2" | "AL","AR","BL","BR"
For StubSillDesign "GAT096", assign WeldDefinition with WeldCode "D1" | "GAT096" | "D1" | "A", "B"
For StubSillDesign "GAT096", assign WeldDefinition with WeldCode "D2" | "GAT096" | "D2" | "AL","AR","BL","BR"
For StubSillDesign "GAT096", assign WeldDefinition with WeldCode "E2" | "GAT096" | "E2" | "AL","AR","BL","BR"
For StubSillDesign "GAT096", assign WeldDefinition with WeldCode "G1" | "GAT096" | "G1" | "C"
For StubSillDesign "GAT096", assign WeldDefinition with WeldCode "G2" | "GAT096" | "G2" | "C"
For StubSillDesign "GAT096", assign WeldDefinition with WeldCode "H1" | "GAT096" | "H1" | "C"
For StubSillDesign "GAT096", assign WeldDefinition with WeldCode "H2" | "GAT096" | "H2" | "C"
For StubSillDesign "GAT096", assign WeldDefinition with WeldCode "J1" | "GAT096" | "J1" | "C"
For StubSillDesign "GAT096", assign WeldDefinition with WeldCode "J2" | "GAT096" | "J2" | "C"
For StubSillDesign "GAT096", assign WeldDefinition with WeldCode "SBI" | "GAT096" | "SBI" | "AL","AR","BL","BR"
For StubSillDesign "GAT096", assign WeldDefinition with WeldCode "SBO" | "GAT096" | "SBO" | "AL","AR","BL","BR"
For StubSillDesign "GAT096", assign WeldDefinition with WeldCode "OTHERWELD" | "GAT096" | "OTHERWELD" | "A", "B","AL","AR","BL","BR","ALI","ALO","ARI","ARO","BLI","BLO","BRI","BRO","C"
RuleTable Assign WeldDefinitions To StubSillDesign Fact with code "GAT097"
NAME | CONDITION | ACTION | ACTION
$stubSillDesign:StubSillDesign
| code == $param | WeldDefinition $weldDefinition = $stubSillDesign.addValidWeldDefinition($param); | $weldDefinition.setValidInspLocations($param);
NAME | StubSillDesign code equals | Create WeldDefinition with just WeldCode | Add valid Locations to the WeldDefinition
For StubSillDesign "GAT097", assign WeldDefinition with WeldCode "A1" | "GAT097" | "A1" | "A","B"
For StubSillDesign "GAT097", assign WeldDefinition with WeldCode "A10" | "GAT097" | "A10" | "AL","AR","BL","BR"
For StubSillDesign "GAT097", assign WeldDefinition with WeldCode "A2" | "GAT097" | "A2" | "AL","AR","BL","BR"
For StubSillDesign "GAT097", assign WeldDefinition with WeldCode "A4" | "GAT097" | "A4" | "AL","AR","BL","BR"
For StubSillDesign "GAT097", assign WeldDefinition with WeldCode "A5" | "GAT097" | "A5" | "A","B"
For StubSillDesign "GAT097", assign WeldDefinition with WeldCode "A6" | "GAT097" | "A6" | "AL","AR","BL","BR"
For StubSillDesign "GAT097", assign WeldDefinition with WeldCode "A7" | "GAT097" | "A7" | "A", "B"
For StubSillDesign "GAT097", assign WeldDefinition with WeldCode "A9" | "GAT097" | "A9" | "ALI","ALO","ARI","ARO","BLI","BLO","BRI","BRO"
For StubSillDesign "GAT097", assign WeldDefinition with WeldCode "B1" | "GAT097" | "B1" | "A", "B"
For StubSillDesign "GAT097", assign WeldDefinition with WeldCode "B2" | "GAT097" | "B2" | "AL","AR","BL","BR"
For StubSillDesign "GAT097", assign WeldDefinition with WeldCode "B22" | "GAT097" | "B22" | "AL","AR","BL","BR"
For StubSillDesign "GAT097", assign WeldDefinition with WeldCode "B3" | "GAT097" | "B3" | "A", "B"
For StubSillDesign "GAT097", assign WeldDefinition with WeldCode "B4" | "GAT097" | "B4" | "AL","AR","BL","BR"
For StubSillDesign "GAT097", assign WeldDefinition with WeldCode "B44" | "GAT097" | "B44" | "AL","AR","BL","BR"
For StubSillDesign "GAT097", assign WeldDefinition with WeldCode "C1" | "GAT097" | "C1" | "A", "B"
For StubSillDesign "GAT097", assign WeldDefinition with WeldCode "C2" | "GAT097" | "C2" | "AL","AR","BL","BR"
For StubSillDesign "GAT097", assign WeldDefinition with WeldCode "D1" | "GAT097" | "D1" | "A", "B"
For StubSillDesign "GAT097", assign WeldDefinition with WeldCode "D2" | "GAT097" | "D2" | "AL","AR","BL","BR"
For StubSillDesign "GAT097", assign WeldDefinition with WeldCode "E2" | "GAT097" | "E2" | "AL","AR","BL","BR"
For StubSillDesign "GAT097", assign WeldDefinition with WeldCode "G1" | "GAT097" | "G1" | "C"
For StubSillDesign "GAT097", assign WeldDefinition with WeldCode "G2" | "GAT097" | "G2" | "C"
For StubSillDesign "GAT097", assign WeldDefinition with WeldCode "H1" | "GAT097" | "H1" | "C"
For StubSillDesign "GAT097", assign WeldDefinition with WeldCode "H2" | "GAT097" | "H2" | "C"
For StubSillDesign "GAT097", assign WeldDefinition with WeldCode "J1" | "GAT097" | "J1" | "C"
For StubSillDesign "GAT097", assign WeldDefinition with WeldCode "J2" | "GAT097" | "J2" | "C"
For StubSillDesign "GAT097", assign WeldDefinition with WeldCode "SBI" | "GAT097" | "SBI" | "AL","AR","BL","BR"
For StubSillDesign "GAT097", assign WeldDefinition with WeldCode "SBO" | "GAT097" | "SBO" | "AL","AR","BL","BR"
For StubSillDesign "GAT097", assign WeldDefinition with WeldCode "OTHERWELD" | "GAT097" | "OTHERWELD" | "A", "B","AL","AR","BL","BR","ALI","ALO","ARI","ARO","BLI","BLO","BRI","BRO","C"
RuleTable Assign WeldDefinitions To StubSillDesign Fact with code "GAT098"
NAME | CONDITION | ACTION | ACTION
$stubSillDesign:StubSillDesign
| code == $param | WeldDefinition $weldDefinition = $stubSillDesign.addValidWeldDefinition($param); | $weldDefinition.setValidInspLocations($param);
NAME | StubSillDesign code equals | Create WeldDefinition with just WeldCode | Add valid Locations to the WeldDefinition
For StubSillDesign "GAT098", assign WeldDefinition with WeldCode "A1" | "GAT098" | "A1" | "A","B"
For StubSillDesign "GAT098", assign WeldDefinition with WeldCode "A10" | "GAT098" | "A10" | "AL","AR","BL","BR"
For StubSillDesign "GAT098", assign WeldDefinition with WeldCode "A2" | "GAT098" | "A2" | "AL","AR","BL","BR"
For StubSillDesign "GAT098", assign WeldDefinition with WeldCode "A3" | "GAT098" | "A3" | "A","B"
For StubSillDesign "GAT098", assign WeldDefinition with WeldCode "A4" | "GAT098" | "A4" | "AL","AR","BL","BR"
For StubSillDesign "GAT098", assign WeldDefinition with WeldCode "A44" | "GAT098" | "A44" | "AL","AR","BL","BR"
For StubSillDesign "GAT098", assign WeldDefinition with WeldCode "A5" | "GAT098" | "A5" | "A","B"
For StubSillDesign "GAT098", assign WeldDefinition with WeldCode "A6" | "GAT098" | "A6" | "AL","AR","BL","BR"
For StubSillDesign "GAT098", assign WeldDefinition with WeldCode "A7" | "GAT098" | "A7" | "A", "B"
For StubSillDesign "GAT098", assign WeldDefinition with WeldCode "A9" | "GAT098" | "A9" | "ALI","ALO","ARI","ARO","BLI","BLO","BRI","BRO"
For StubSillDesign "GAT098", assign WeldDefinition with WeldCode "B1" | "GAT098" | "B1" | "A", "B"
For StubSillDesign "GAT098", assign WeldDefinition with WeldCode "B2" | "GAT098" | "B2" | "AL","AR","BL","BR"
For StubSillDesign "GAT098", assign WeldDefinition with WeldCode "B22" | "GAT098" | "B22" | "AL","AR","BL","BR"
For StubSillDesign "GAT098", assign WeldDefinition with WeldCode "B3" | "GAT098" | "B3" | "A", "B"
For StubSillDesign "GAT098", assign WeldDefinition with WeldCode "B4" | "GAT098" | "B4" | "AL","AR","BL","BR"
For StubSillDesign "GAT098", assign WeldDefinition with WeldCode "B44" | "GAT098" | "B44" | "AL","AR","BL","BR"
For StubSillDesign "GAT098", assign WeldDefinition with WeldCode "C1" | "GAT098" | "C1" | "A", "B"
For StubSillDesign "GAT098", assign WeldDefinition with WeldCode "C2" | "GAT098" | "C2" | "AL","AR","BL","BR"
For StubSillDesign "GAT098", assign WeldDefinition with WeldCode "D1" | "GAT098" | "D1" | "A", "B"
For StubSillDesign "GAT098", assign WeldDefinition with WeldCode "D2" | "GAT098" | "D2" | "AL","AR","BL","BR"
For StubSillDesign "GAT098", assign WeldDefinition with WeldCode "E2" | "GAT098" | "E2" | "AL","AR","BL","BR"
For StubSillDesign "GAT098", assign WeldDefinition with WeldCode "G1" | "GAT098" | "G1" | "C"
For StubSillDesign "GAT098", assign WeldDefinition with WeldCode "G2" | "GAT098" | "G2" | "C"
For StubSillDesign "GAT098", assign WeldDefinition with WeldCode "H1" | "GAT098" | "H1" | "C"
For StubSillDesign "GAT098", assign WeldDefinition with WeldCode "H2" | "GAT098" | "H2" | "C"
For StubSillDesign "GAT098", assign WeldDefinition with WeldCode "J1" | "GAT098" | "J1" | "C"
For StubSillDesign "GAT098", assign WeldDefinition with WeldCode "J2" | "GAT098" | "J2" | "C"
For StubSillDesign "GAT098", assign WeldDefinition with WeldCode "SBI" | "GAT098" | "SBI" | "AL","AR","BL","BR"
For StubSillDesign "GAT098", assign WeldDefinition with WeldCode "SBO" | "GAT098" | "SBO" | "AL","AR","BL","BR"
For StubSillDesign "GAT098", assign WeldDefinition with WeldCode "OTHERWELD" | "GAT098" | "OTHERWELD" | "A", "B","AL","AR","BL","BR","ALI","ALO","ARI","ARO","BLI","BLO","BRI","BRO","C"
RuleTable Assign WeldDefinitions To StubSillDesign Fact with code "GAT018"
NAME | CONDITION | ACTION | ACTION
$stubSillDesign:StubSillDesign
| code == $param | WeldDefinition $weldDefinition = $stubSillDesign.addValidWeldDefinition($param); | $weldDefinition.setValidInspLocations($param);
NAME | StubSillDesign code equals | Create WeldDefinition with just WeldCode | Add valid Locations to the WeldDefinition
For StubSillDesign "GAT018", assign WeldDefinition with WeldCode "A1" | "GAT018" | "A1" | "A","B"
For StubSillDesign "GAT018", assign WeldDefinition with WeldCode "A10" | "GAT018" | "A10" | "AL","AR","BL","BR"
For StubSillDesign "GAT018", assign WeldDefinition with WeldCode "A2" | "GAT018" | "A2" | "AL","AR","BL","BR"
For StubSillDesign "GAT018", assign WeldDefinition with WeldCode "A3" | "GAT018" | "A3" | "A","B"
For StubSillDesign "GAT018", assign WeldDefinition with WeldCode "A4" | "GAT018" | "A4" | "AL","AR","BL","BR"
For StubSillDesign "GAT018", assign WeldDefinition with WeldCode "A44" | "GAT018" | "A44" | "AL","AR","BL","BR"
For StubSillDesign "GAT018", assign WeldDefinition with WeldCode "A5" | "GAT018" | "A5" | "A","B"
For StubSillDesign "GAT018", assign WeldDefinition with WeldCode "A6" | "GAT018" | "A6" | "AL","AR","BL","BR"
For StubSillDesign "GAT018", assign WeldDefinition with WeldCode "A7" | "GAT018" | "A7" | "A", "B"
For StubSillDesign "GAT018", assign WeldDefinition with WeldCode "A9" | "GAT018" | "A9" | "ALI","ALO","ARI","ARO","BLI","BLO","BRI","BRO"
For StubSillDesign "GAT018", assign WeldDefinition with WeldCode "B1" | "GAT018" | "B1" | "A", "B"
For StubSillDesign "GAT018", assign WeldDefinition with WeldCode "B2" | "GAT018" | "B2" | "AL","AR","BL","BR"
For StubSillDesign "GAT018", assign WeldDefinition with WeldCode "B22" | "GAT018" | "B22" | "AL","AR","BL","BR"
For StubSillDesign "GAT018", assign WeldDefinition with WeldCode "B3" | "GAT018" | "B3" | "A", "B"
For StubSillDesign "GAT018", assign WeldDefinition with WeldCode "B4" | "GAT018" | "B4" | "AL","AR","BL","BR"
For StubSillDesign "GAT018", assign WeldDefinition with WeldCode "B44" | "GAT018" | "B44" | "AL","AR","BL","BR"
For StubSillDesign "GAT018", assign WeldDefinition with WeldCode "C1" | "GAT018" | "C1" | "A", "B"
For StubSillDesign "GAT018", assign WeldDefinition with WeldCode "C2" | "GAT018" | "C2" | "AL","AR","BL","BR"
For StubSillDesign "GAT018", assign WeldDefinition with WeldCode "D1" | "GAT018" | "D1" | "A", "B"
For StubSillDesign "GAT018", assign WeldDefinition with WeldCode "D2" | "GAT018" | "D2" | "AL","AR","BL","BR"
For StubSillDesign "GAT018", assign WeldDefinition with WeldCode "E2" | "GAT018" | "E2" | "AL","AR","BL","BR"
For StubSillDesign "GAT018", assign WeldDefinition with WeldCode "G1" | "GAT018" | "G1" | "C"
For StubSillDesign "GAT018", assign WeldDefinition with WeldCode "G2" | "GAT018" | "G2" | "C"
For StubSillDesign "GAT018", assign WeldDefinition with WeldCode "H1" | "GAT018" | "H1" | "C"
For StubSillDesign "GAT018", assign WeldDefinition with WeldCode "H2" | "GAT018" | "H2" | "C"
For StubSillDesign "GAT018", assign WeldDefinition with WeldCode "J1" | "GAT018" | "J1" | "C"
For StubSillDesign "GAT018", assign WeldDefinition with WeldCode "J2" | "GAT018" | "J2" | "C"
For StubSillDesign "GAT018", assign WeldDefinition with WeldCode "SBI" | "GAT018" | "SBI" | "AL","AR","BL","BR"
For StubSillDesign "GAT018", assign WeldDefinition with WeldCode "SBO" | "GAT018" | "SBO" | "AL","AR","BL","BR"
For StubSillDesign "GAT018", assign WeldDefinition with WeldCode "OTHERWELD" | "GAT018" | "OTHERWELD" | "A", "B","AL","AR","BL","BR","ALI","ALO","ARI","ARO","BLI","BLO","BRI","BRO","C"
RuleTable Assign WeldDefinitions To StubSillDesign Fact with code "GAT18A"
NAME | CONDITION | ACTION | ACTION
$stubSillDesign:StubSillDesign
| code == $param | WeldDefinition $weldDefinition = $stubSillDesign.addValidWeldDefinition($param); | $weldDefinition.setValidInspLocations($param);
NAME | StubSillDesign code equals | Create WeldDefinition with just WeldCode | Add valid Locations to the WeldDefinition
For StubSillDesign "GAT18A", assign WeldDefinition with WeldCode "A1" | "GAT18A" | "A1" | "A","B"
For StubSillDesign "GAT18A", assign WeldDefinition with WeldCode "A10" | "GAT18A" | "A10" | "AL","AR","BL","BR"
For StubSillDesign "GAT18A", assign WeldDefinition with WeldCode "A2" | "GAT18A" | "A2" | "AL","AR","BL","BR"
For StubSillDesign "GAT18A", assign WeldDefinition with WeldCode "A3" | "GAT18A" | "A3" | "A","B"
For StubSillDesign "GAT18A", assign WeldDefinition with WeldCode "A4" | "GAT18A" | "A4" | "AL","AR","BL","BR"
For StubSillDesign "GAT18A", assign WeldDefinition with WeldCode "A44" | "GAT18A" | "A44" | "AL","AR","BL","BR"
For StubSillDesign "GAT18A", assign WeldDefinition with WeldCode "A5" | "GAT18A" | "A5" | "A","B"
For StubSillDesign "GAT18A", assign WeldDefinition with WeldCode "A6" | "GAT18A" | "A6" | "AL","AR","BL","BR"
For StubSillDesign "GAT18A", assign WeldDefinition with WeldCode "A7" | "GAT18A" | "A7" | "A", "B"
For StubSillDesign "GAT18A", assign WeldDefinition with WeldCode "A9" | "GAT18A" | "A9" | "ALI","ALO","ARI","ARO","BLI","BLO","BRI","BRO"
For StubSillDesign "GAT18A", assign WeldDefinition with WeldCode "B1" | "GAT18A" | "B1" | "A", "B"
For StubSillDesign "GAT18A", assign WeldDefinition with WeldCode "B2" | "GAT18A" | "B2" | "AL","AR","BL","BR"
For StubSillDesign "GAT18A", assign WeldDefinition with WeldCode "B22" | "GAT18A" | "B22" | "AL","AR","BL","BR"
For StubSillDesign "GAT18A", assign WeldDefinition with WeldCode "B3" | "GAT18A" | "B3" | "A", "B"
For StubSillDesign "GAT18A", assign WeldDefinition with WeldCode "B4" | "GAT18A" | "B4" | "AL","AR","BL","BR"
For StubSillDesign "GAT18A", assign WeldDefinition with WeldCode "B44" | "GAT18A" | "B44" | "AL","AR","BL","BR"
For StubSillDesign "GAT18A", assign WeldDefinition with WeldCode "C1" | "GAT18A" | "C1" | "A", "B"
For StubSillDesign "GAT18A", assign WeldDefinition with WeldCode "C2" | "GAT18A" | "C2" | "AL","AR","BL","BR"
For StubSillDesign "GAT18A", assign WeldDefinition with WeldCode "D1" | "GAT18A" | "D1" | "A", "B"
For StubSillDesign "GAT18A", assign WeldDefinition with WeldCode "D2" | "GAT18A" | "D2" | "AL","AR","BL","BR"
For StubSillDesign "GAT18A", assign WeldDefinition with WeldCode "E2" | "GAT18A" | "E2" | "AL","AR","BL","BR"
For StubSillDesign "GAT18A", assign WeldDefinition with WeldCode "G1" | "GAT18A" | "G1" | "C"
For StubSillDesign "GAT18A", assign WeldDefinition with WeldCode "G2" | "GAT18A" | "G2" | "C"
For StubSillDesign "GAT18A", assign WeldDefinition with WeldCode "H1" | "GAT18A" | "H1" | "C"
For StubSillDesign "GAT18A", assign WeldDefinition with WeldCode "H2" | "GAT18A" | "H2" | "C"
For StubSillDesign "GAT18A", assign WeldDefinition with WeldCode "J1" | "GAT18A" | "J1" | "C"
For StubSillDesign "GAT18A", assign WeldDefinition with WeldCode "J2" | "GAT18A" | "J2" | "C"
For StubSillDesign "GAT18A", assign WeldDefinition with WeldCode "SBI" | "GAT18A" | "SBI" | "AL","AR","BL","BR"
For StubSillDesign "GAT18A", assign WeldDefinition with WeldCode "SBO" | "GAT18A" | "SBO" | "AL","AR","BL","BR"
For StubSillDesign "GAT18A", assign WeldDefinition with WeldCode "OTHERWELD" | "GAT18A" | "OTHERWELD" | "A", "B","AL","AR","BL","BR","ALI","ALO","ARI","ARO","BLI","BLO","BRI","BRO","C"
RuleTable Assign WeldDefinitions To StubSillDesign Fact with code "GAT18B"
NAME | CONDITION | ACTION | ACTION
$stubSillDesign:StubSillDesign
| code == $param | WeldDefinition $weldDefinition = $stubSillDesign.addValidWeldDefinition($param); | $weldDefinition.setValidInspLocations($param);
NAME | StubSillDesign code equals | Create WeldDefinition with just WeldCode | Add valid Locations to the WeldDefinition
For StubSillDesign "GAT18B", assign WeldDefinition with WeldCode "A1" | "GAT18B" | "A1" | "A","B"
For StubSillDesign "GAT18B", assign WeldDefinition with WeldCode "A10" | "GAT18B" | "A10" | "AL","AR","BL","BR"
For StubSillDesign "GAT18B", assign WeldDefinition with WeldCode "A2" | "GAT18B" | "A2" | "AL","AR","BL","BR"
For StubSillDesign "GAT18B", assign WeldDefinition with WeldCode "A3" | "GAT18B" | "A3" | "A","B"
For StubSillDesign "GAT18B", assign WeldDefinition with WeldCode "A4" | "GAT18B" | "A4" | "AL","AR","BL","BR"
For StubSillDesign "GAT18B", assign WeldDefinition with WeldCode "A44" | "GAT18B" | "A44" | "AL","AR","BL","BR"
For StubSillDesign "GAT18B", assign WeldDefinition with WeldCode "A5" | "GAT18B" | "A5" | "A","B"
For StubSillDesign "GAT18B", assign WeldDefinition with WeldCode "A6" | "GAT18B" | "A6" | "AL","AR","BL","BR"
For StubSillDesign "GAT18B", assign WeldDefinition with WeldCode "A7" | "GAT18B" | "A7" | "A", "B"
For StubSillDesign "GAT18B", assign WeldDefinition with WeldCode "A9" | "GAT18B" | "A9" | "ALI","ALO","ARI","ARO","BLI","BLO","BRI","BRO"
For StubSillDesign "GAT18B", assign WeldDefinition with WeldCode "B1" | "GAT18B" | "B1" | "A", "B"
For StubSillDesign "GAT18B", assign WeldDefinition with WeldCode "B2" | "GAT18B" | "B2" | "AL","AR","BL","BR"
For StubSillDesign "GAT18B", assign WeldDefinition with WeldCode "B22" | "GAT18B" | "B22" | "AL","AR","BL","BR"
For StubSillDesign "GAT18B", assign WeldDefinition with WeldCode "B3" | "GAT18B" | "B3" | "A", "B"
For StubSillDesign "GAT18B", assign WeldDefinition with WeldCode "B4" | "GAT18B" | "B4" | "AL","AR","BL","BR"
For StubSillDesign "GAT18B", assign WeldDefinition with WeldCode "B44" | "GAT18B" | "B44" | "AL","AR","BL","BR"
For StubSillDesign "GAT18B", assign WeldDefinition with WeldCode "C1" | "GAT18B" | "C1" | "A", "B"
For StubSillDesign "GAT18B", assign WeldDefinition with WeldCode "C2" | "GAT18B" | "C2" | "AL","AR","BL","BR"
For StubSillDesign "GAT18B", assign WeldDefinition with WeldCode "D1" | "GAT18B" | "D1" | "A", "B"
For StubSillDesign "GAT18B", assign WeldDefinition with WeldCode "D2" | "GAT18B" | "D2" | "AL","AR","BL","BR"
For StubSillDesign "GAT18B", assign WeldDefinition with WeldCode "E2" | "GAT18B" | "E2" | "AL","AR","BL","BR"
For StubSillDesign "GAT18B", assign WeldDefinition with WeldCode "G1" | "GAT18B" | "G1" | "C"
For StubSillDesign "GAT18B", assign WeldDefinition with WeldCode "G2" | "GAT18B" | "G2" | "C"
For StubSillDesign "GAT18B", assign WeldDefinition with WeldCode "H1" | "GAT18B" | "H1" | "C"
For StubSillDesign "GAT18B", assign WeldDefinition with WeldCode "H2" | "GAT18B" | "H2" | "C"
For StubSillDesign "GAT18B", assign WeldDefinition with WeldCode "J1" | "GAT18B" | "J1" | "C"
For StubSillDesign "GAT18B", assign WeldDefinition with WeldCode "J2" | "GAT18B" | "J2" | "C"
For StubSillDesign "GAT18B", assign WeldDefinition with WeldCode "SBI" | "GAT18B" | "SBI" | "AL","AR","BL","BR"
For StubSillDesign "GAT18B", assign WeldDefinition with WeldCode "SBO" | "GAT18B" | "SBO" | "AL","AR","BL","BR"
For StubSillDesign "GAT18B", assign WeldDefinition with WeldCode "OTHERWELD" | "GAT18B" | "OTHERWELD" | "A", "B","AL","AR","BL","BR","ALI","ALO","ARI","ARO","BLI","BLO","BRI","BRO","C"
RuleTable Assign WeldDefinitions To StubSillDesign Fact with code "GBR001"
NAME | CONDITION | ACTION | ACTION
$stubSillDesign:StubSillDesign
| code == $param | WeldDefinition $weldDefinition = $stubSillDesign.addValidWeldDefinition($param); | $weldDefinition.setValidInspLocations($param);
NAME | StubSillDesign code equals | Create WeldDefinition with just WeldCode | Add valid Locations to the WeldDefinition
For StubSillDesign "GBR001", assign WeldDefinition with WeldCode "A1" | "GBR001" | "A1" | "A","B"
For StubSillDesign "GBR001", assign WeldDefinition with WeldCode "A10" | "GBR001" | "A10" | "AL","AR","BL","BR"
For StubSillDesign "GBR001", assign WeldDefinition with WeldCode "A2" | "GBR001" | "A2" | "AL","AR","BL","BR"
For StubSillDesign "GBR001", assign WeldDefinition with WeldCode "A3" | "GBR001" | "A3" | "A","B"
For StubSillDesign "GBR001", assign WeldDefinition with WeldCode "A4" | "GBR001" | "A4" | "AL","AR","BL","BR"
For StubSillDesign "GBR001", assign WeldDefinition with WeldCode "A44" | "GBR001" | "A44" | "AL","AR","BL","BR"
For StubSillDesign "GBR001", assign WeldDefinition with WeldCode "A5" | "GBR001" | "A5" | "A","B"
For StubSillDesign "GBR001", assign WeldDefinition with WeldCode "A6" | "GBR001" | "A6" | "AL","AR","BL","BR"
For StubSillDesign "GBR001", assign WeldDefinition with WeldCode "A7" | "GBR001" | "A7" | "A", "B"
For StubSillDesign "GBR001", assign WeldDefinition with WeldCode "A9" | "GBR001" | "A9" | "ALI","ALO","ARI","ARO","BLI","BLO","BRI","BRO"
For StubSillDesign "GBR001", assign WeldDefinition with WeldCode "B1" | "GBR001" | "B1" | "A", "B"
For StubSillDesign "GBR001", assign WeldDefinition with WeldCode "B2" | "GBR001" | "B2" | "AL","AR","BL","BR"
For StubSillDesign "GBR001", assign WeldDefinition with WeldCode "B22" | "GBR001" | "B22" | "AL","AR","BL","BR"
For StubSillDesign "GBR001", assign WeldDefinition with WeldCode "B3" | "GBR001" | "B3" | "A", "B"
For StubSillDesign "GBR001", assign WeldDefinition with WeldCode "B4" | "GBR001" | "B4" | "AL","AR","BL","BR"
For StubSillDesign "GBR001", assign WeldDefinition with WeldCode "B44" | "GBR001" | "B44" | "AL","AR","BL","BR"
For StubSillDesign "GBR001", assign WeldDefinition with WeldCode "C1" | "GBR001" | "C1" | "A", "B"
For StubSillDesign "GBR001", assign WeldDefinition with WeldCode "C2" | "GBR001" | "C2" | "AL","AR","BL","BR"
For StubSillDesign "GBR001", assign WeldDefinition with WeldCode "D1" | "GBR001" | "D1" | "A", "B"
For StubSillDesign "GBR001", assign WeldDefinition with WeldCode "D2" | "GBR001" | "D2" | "AL","AR","BL","BR"
For StubSillDesign "GBR001", assign WeldDefinition with WeldCode "E2" | "GBR001" | "E2" | "AL","AR","BL","BR"
For StubSillDesign "GBR001", assign WeldDefinition with WeldCode "G1" | "GBR001" | "G1" | "C"
For StubSillDesign "GBR001", assign WeldDefinition with WeldCode "G2" | "GBR001" | "G2" | "C"
For StubSillDesign "GBR001", assign WeldDefinition with WeldCode "H1" | "GBR001" | "H1" | "C"
For StubSillDesign "GBR001", assign WeldDefinition with WeldCode "H2" | "GBR001" | "H2" | "C"
For StubSillDesign "GBR001", assign WeldDefinition with WeldCode "J1" | "GBR001" | "J1" | "C"
For StubSillDesign "GBR001", assign WeldDefinition with WeldCode "J2" | "GBR001" | "J2" | "C"
For StubSillDesign "GBR001", assign WeldDefinition with WeldCode "SBI" | "GBR001" | "SBI" | "AL","AR","BL","BR"
For StubSillDesign "GBR001", assign WeldDefinition with WeldCode "SBO" | "GBR001" | "SBO" | "AL","AR","BL","BR"
For StubSillDesign "GBR001", assign WeldDefinition with WeldCode "OTHERWELD" | "GBR001" | "OTHERWELD" | "A", "B","AL","AR","BL","BR","ALI","ALO","ARI","ARO","BLI","BLO","BRI","BRO","C"
RuleTable Assign WeldDefinitions To StubSillDesign Fact with code "HST098"
NAME | CONDITION | ACTION | ACTION
$stubSillDesign:StubSillDesign
| code == $param | WeldDefinition $weldDefinition = $stubSillDesign.addValidWeldDefinition($param); | $weldDefinition.setValidInspLocations($param);
NAME | StubSillDesign code equals | Create WeldDefinition with just WeldCode | Add valid Locations to the WeldDefinition
For StubSillDesign "HST098", assign WeldDefinition with WeldCode "A1" | "HST098" | "A1" | "A","B"
For StubSillDesign "HST098", assign WeldDefinition with WeldCode "A10" | "HST098" | "A10" | "AL","AR","BL","BR"
For StubSillDesign "HST098", assign WeldDefinition with WeldCode "A2" | "HST098" | "A2" | "AL","AR","BL","BR"
For StubSillDesign "HST098", assign WeldDefinition with WeldCode "A3" | "HST098" | "A3" | "A","B"
For StubSillDesign "HST098", assign WeldDefinition with WeldCode "A4" | "HST098" | "A4" | "AL","AR","BL","BR"
For StubSillDesign "HST098", assign WeldDefinition with WeldCode "A44" | "HST098" | "A44" | "AL","AR","BL","BR"
For StubSillDesign "HST098", assign WeldDefinition with WeldCode "A5" | "HST098" | "A5" | "A","B"
For StubSillDesign "HST098", assign WeldDefinition with WeldCode "A6" | "HST098" | "A6" | "AL","AR","BL","BR"
For StubSillDesign "HST098", assign WeldDefinition with WeldCode "A7" | "HST098" | "A7" | "A", "B"
For StubSillDesign "HST098", assign WeldDefinition with WeldCode "A9" | "HST098" | "A9" | "ALI","ALO","ARI","ARO","BLI","BLO","BRI","BRO"
For StubSillDesign "HST098", assign WeldDefinition with WeldCode "B1" | "HST098" | "B1" | "A", "B"
For StubSillDesign "HST098", assign WeldDefinition with WeldCode "B2" | "HST098" | "B2" | "AL","AR","BL","BR"
For StubSillDesign "HST098", assign WeldDefinition with WeldCode "B22" | "HST098" | "B22" | "AL","AR","BL","BR"
For StubSillDesign "HST098", assign WeldDefinition with WeldCode "B3" | "HST098" | "B3" | "A", "B"
For StubSillDesign "HST098", assign WeldDefinition with WeldCode "B4" | "HST098" | "B4" | "AL","AR","BL","BR"
For StubSillDesign "HST098", assign WeldDefinition with WeldCode "B44" | "HST098" | "B44" | "AL","AR","BL","BR"
For StubSillDesign "HST098", assign WeldDefinition with WeldCode "C1" | "HST098" | "C1" | "A", "B"
For StubSillDesign "HST098", assign WeldDefinition with WeldCode "C2" | "HST098" | "C2" | "AL","AR","BL","BR"
For StubSillDesign "HST098", assign WeldDefinition with WeldCode "D1" | "HST098" | "D1" | "A", "B"
For StubSillDesign "HST098", assign WeldDefinition with WeldCode "D2" | "HST098" | "D2" | "AL","AR","BL","BR"
For StubSillDesign "HST098", assign WeldDefinition with WeldCode "E2" | "HST098" | "E2" | "AL","AR","BL","BR"
For StubSillDesign "HST098", assign WeldDefinition with WeldCode "G1" | "HST098" | "G1" | "C"
For StubSillDesign "HST098", assign WeldDefinition with WeldCode "G2" | "HST098" | "G2" | "C"
For StubSillDesign "HST098", assign WeldDefinition with WeldCode "H1" | "HST098" | "H1" | "C"
For StubSillDesign "HST098", assign WeldDefinition with WeldCode "H2" | "HST098" | "H2" | "C"
For StubSillDesign "HST098", assign WeldDefinition with WeldCode "J1" | "HST098" | "J1" | "C"
For StubSillDesign "HST098", assign WeldDefinition with WeldCode "J2" | "HST098" | "J2" | "C"
For StubSillDesign "HST098", assign WeldDefinition with WeldCode "SBI" | "HST098" | "SBI" | "AL","AR","BL","BR"
For StubSillDesign "HST098", assign WeldDefinition with WeldCode "SBO" | "HST098" | "SBO" | "AL","AR","BL","BR"
For StubSillDesign "HST098", assign WeldDefinition with WeldCode "OTHERWELD" | "HST098" | "OTHERWELD" | "A", "B","AL","AR","BL","BR","ALI","ALO","ARI","ARO","BLI","BLO","BRI","BRO","C"
RuleTable Assign WeldDefinitions To StubSillDesign Fact with code "GAT102"
NAME | CONDITION | ACTION | ACTION
$stubSillDesign:StubSillDesign
| code == $param | WeldDefinition $weldDefinition = $stubSillDesign.addValidWeldDefinition($param); | $weldDefinition.setValidInspLocations($param);
NAME | StubSillDesign code equals | Create WeldDefinition with just WeldCode | Add valid Locations to the WeldDefinition
For StubSillDesign "GAT102", assign WeldDefinition with WeldCode "A1" | "GAT102" | "A1" | "A","B"
For StubSillDesign "GAT102", assign WeldDefinition with WeldCode "A10" | "GAT102" | "A10" | "AL","AR","BL","BR"
For StubSillDesign "GAT102", assign WeldDefinition with WeldCode "A2" | "GAT102" | "A2" | "AL","AR","BL","BR"
For StubSillDesign "GAT102", assign WeldDefinition with WeldCode "A6" | "GAT102" | "A6" | "AL","AR","BL","BR"
For StubSillDesign "GAT102", assign WeldDefinition with WeldCode "A7" | "GAT102" | "A7" | "A", "B"
For StubSillDesign "GAT102", assign WeldDefinition with WeldCode "A8" | "GAT102" | "A8" | "A", "B"
For StubSillDesign "GAT102", assign WeldDefinition with WeldCode "A9" | "GAT102" | "A9" | "ALI","ALO","ARI","ARO","BLI","BLO","BRI","BRO"
For StubSillDesign "GAT102", assign WeldDefinition with WeldCode "B1" | "GAT102" | "B1" | "A", "B"
For StubSillDesign "GAT102", assign WeldDefinition with WeldCode "B2" | "GAT102" | "B2" | "AL","AR","BL","BR"
For StubSillDesign "GAT102", assign WeldDefinition with WeldCode "B22" | "GAT102" | "B22" | "AL","AR","BL","BR"
For StubSillDesign "GAT102", assign WeldDefinition with WeldCode "B4" | "GAT102" | "B4" | "AL","AR","BL","BR"
For StubSillDesign "GAT102", assign WeldDefinition with WeldCode "B44" | "GAT102" | "B44" | "AL","AR","BL","BR"
For StubSillDesign "GAT102", assign WeldDefinition with WeldCode "C1" | "GAT102" | "C1" | "A", "B"
For StubSillDesign "GAT102", assign WeldDefinition with WeldCode "C2" | "GAT102" | "C2" | "AL","AR","BL","BR"
For StubSillDesign "GAT102", assign WeldDefinition with WeldCode "D1" | "GAT102" | "D1" | "A", "B"
For StubSillDesign "GAT102", assign WeldDefinition with WeldCode "D2" | "GAT102" | "D2" | "AL","AR","BL","BR"
For StubSillDesign "GAT102", assign WeldDefinition with WeldCode "E2" | "GAT102" | "E2" | "AL","AR","BL","BR"
For StubSillDesign "GAT102", assign WeldDefinition with WeldCode "G1" | "GAT102" | "G1" | "C"
For StubSillDesign "GAT102", assign WeldDefinition with WeldCode "G2" | "GAT102" | "G2" | "C"
For StubSillDesign "GAT102", assign WeldDefinition with WeldCode "H1" | "GAT102" | "H1" | "C"
For StubSillDesign "GAT102", assign WeldDefinition with WeldCode "H2" | "GAT102" | "H2" | "C"
For StubSillDesign "GAT102", assign WeldDefinition with WeldCode "J1" | "GAT102" | "J1" | "C"
For StubSillDesign "GAT102", assign WeldDefinition with WeldCode "J2" | "GAT102" | "J2" | "C"
For StubSillDesign "GAT102", assign WeldDefinition with WeldCode "SBI" | "GAT102" | "SBI" | "AL","AR","BL","BR"
For StubSillDesign "GAT102", assign WeldDefinition with WeldCode "SBO" | "GAT102" | "SBO" | "AL","AR","BL","BR"
For StubSillDesign "GAT102", assign WeldDefinition with WeldCode "OTHERWELD" | "GAT102" | "OTHERWELD" | "A", "B","AL","AR","BL","BR","ALI","ALO","ARI","ARO","BLI","BLO","BRI","BRO","C"
RuleTable Assign WeldDefinitions To StubSillDesign Fact with code "GUN001"
NAME | CONDITION | ACTION | ACTION
$stubSillDesign:StubSillDesign
| code == $param | WeldDefinition $weldDefinition = $stubSillDesign.addValidWeldDefinition($param); | $weldDefinition.setValidInspLocations($param);
NAME | StubSillDesign code equals | Create WeldDefinition with just WeldCode | Add valid Locations to the WeldDefinition
For StubSillDesign "GUN001", assign WeldDefinition with WeldCode "A1" | "GUN001" | "A1" | "A","B"
For StubSillDesign "GUN001", assign WeldDefinition with WeldCode "A10" | "GUN001" | "A10" | "AL","AR","BL","BR"
For StubSillDesign "GUN001", assign WeldDefinition with WeldCode "A11" | "GUN001" | "A11" | "A","B"
For StubSillDesign "GUN001", assign WeldDefinition with WeldCode "A2" | "GUN001" | "A2" | "AL","AR","BL","BR"
For StubSillDesign "GUN001", assign WeldDefinition with WeldCode "A3" | "GUN001" | "A3" | "A","B"
For StubSillDesign "GUN001", assign WeldDefinition with WeldCode "A4" | "GUN001" | "A4" | "AL","AR","BL","BR"
For StubSillDesign "GUN001", assign WeldDefinition with WeldCode "A5" | "GUN001" | "A5" | "A","B"
For StubSillDesign "GUN001", assign WeldDefinition with WeldCode "A6" | "GUN001" | "A6" | "AL","AR","BL","BR"
For StubSillDesign "GUN001", assign WeldDefinition with WeldCode "A9" | "GUN001" | "A9" | "ALI","ALO","ARI","ARO","BLI","BLO","BRI","BRO"
For StubSillDesign "GUN001", assign WeldDefinition with WeldCode "B2" | "GUN001" | "B2" | "AL","AR","BL","BR"
For StubSillDesign "GUN001", assign WeldDefinition with WeldCode "B22" | "GUN001" | "B22" | "AL","AR","BL","BR"
For StubSillDesign "GUN001", assign WeldDefinition with WeldCode "B4" | "GUN001" | "B4" | "AL","AR","BL","BR"
For StubSillDesign "GUN001", assign WeldDefinition with WeldCode "B44" | "GUN001" | "B44" | "AL","AR","BL","BR"
For StubSillDesign "GUN001", assign WeldDefinition with WeldCode "B7" | "GUN001" | "B7" | "A", "B"
For StubSillDesign "GUN001", assign WeldDefinition with WeldCode "B9" | "GUN001" | "B9" | "A", "B"
For StubSillDesign "GUN001", assign WeldDefinition with WeldCode "C1" | "GUN001" | "C1" | "A", "B"
For StubSillDesign "GUN001", assign WeldDefinition with WeldCode "C2" | "GUN001" | "C2" | "AL","AR","BL","BR"
For StubSillDesign "GUN001", assign WeldDefinition with WeldCode "D1" | "GUN001" | "D1" | "A", "B"
For StubSillDesign "GUN001", assign WeldDefinition with WeldCode "D2" | "GUN001" | "D2" | "AL","AR","BL","BR"
For StubSillDesign "GUN001", assign WeldDefinition with WeldCode "E2" | "GUN001" | "E2" | "AL","AR","BL","BR"
For StubSillDesign "GUN001", assign WeldDefinition with WeldCode "G1" | "GUN001" | "G1" | "C"
For StubSillDesign "GUN001", assign WeldDefinition with WeldCode "G2" | "GUN001" | "G2" | "C"
For StubSillDesign "GUN001", assign WeldDefinition with WeldCode "H1" | "GUN001" | "H1" | "C"
For StubSillDesign "GUN001", assign WeldDefinition with WeldCode "H2" | "GUN001" | "H2" | "C"
For StubSillDesign "GUN001", assign WeldDefinition with WeldCode "J1" | "GUN001" | "J1" | "C"
For StubSillDesign "GUN001", assign WeldDefinition with WeldCode "J2" | "GUN001" | "J2" | "C"
For StubSillDesign "GUN001", assign WeldDefinition with WeldCode "SBI" | "GUN001" | "SBI" | "AL","AR","BL","BR"
For StubSillDesign "GUN001", assign WeldDefinition with WeldCode "SBO" | "GUN001" | "SBO" | "AL","AR","BL","BR"
For StubSillDesign "GUN001", assign WeldDefinition with WeldCode "OTHERWELD" | "GUN001" | "OTHERWELD" | "A", "B","AL","AR","BL","BR","ALI","ALO","ARI","ARO","BLI","BLO","BRI","BRO","C"
RuleTable Assign WeldDefinitions To StubSillDesign Fact with code "NSC001"
NAME | CONDITION | ACTION | ACTION
$stubSillDesign:StubSillDesign
| code == $param | WeldDefinition $weldDefinition = $stubSillDesign.addValidWeldDefinition($param); | $weldDefinition.setValidInspLocations($param);
NAME | StubSillDesign code equals | Create WeldDefinition with just WeldCode | Add valid Locations to the WeldDefinition
For StubSillDesign "NSC001", assign WeldDefinition with WeldCode "A1" | "NSC001" | "A1" | "A","B"
For StubSillDesign "NSC001", assign WeldDefinition with WeldCode "A10" | "NSC001" | "A10" | "AL","AR","BL","BR"
For StubSillDesign "NSC001", assign WeldDefinition with WeldCode "A15" | "NSC001" | "A15" | "A","B"
For StubSillDesign "NSC001", assign WeldDefinition with WeldCode "A2" | "NSC001" | "A2" | "AL","AR","BL","BR"
For StubSillDesign "NSC001", assign WeldDefinition with WeldCode "A3" | "NSC001" | "A3" | "A","B"
For StubSillDesign "NSC001", assign WeldDefinition with WeldCode "A4" | "NSC001" | "A4" | "AL","AR","BL","BR"
For StubSillDesign "NSC001", assign WeldDefinition with WeldCode "A5" | "NSC001" | "A5" | "A","B"
For StubSillDesign "NSC001", assign WeldDefinition with WeldCode "A8" | "NSC001" | "A8" | "A", "B"
For StubSillDesign "NSC001", assign WeldDefinition with WeldCode "A9" | "NSC001" | "A9" | "ALI","ALO","ARI","ARO","BLI","BLO","BRI","BRO"
For StubSillDesign "NSC001", assign WeldDefinition with WeldCode "B2" | "NSC001" | "B2" | "AL","AR","BL","BR"
For StubSillDesign "NSC001", assign WeldDefinition with WeldCode "B22" | "NSC001" | "B22" | "AL","AR","BL","BR"
For StubSillDesign "NSC001", assign WeldDefinition with WeldCode "B4" | "NSC001" | "B4" | "AL","AR","BL","BR"
For StubSillDesign "NSC001", assign WeldDefinition with WeldCode "B44" | "NSC001" | "B44" | "AL","AR","BL","BR"
For StubSillDesign "NSC001", assign WeldDefinition with WeldCode "C1" | "NSC001" | "C1" | "A", "B"
For StubSillDesign "NSC001", assign WeldDefinition with WeldCode "C2" | "NSC001" | "C2" | "AL","AR","BL","BR"
For StubSillDesign "NSC001", assign WeldDefinition with WeldCode "D1" | "NSC001" | "D1" | "A", "B"
For StubSillDesign "NSC001", assign WeldDefinition with WeldCode "D2" | "NSC001" | "D2" | "AL","AR","BL","BR"
For StubSillDesign "NSC001", assign WeldDefinition with WeldCode "E2" | "NSC001" | "E2" | "AL","AR","BL","BR"
For StubSillDesign "NSC001", assign WeldDefinition with WeldCode "G1" | "NSC001" | "G1" | "C"
For StubSillDesign "NSC001", assign WeldDefinition with WeldCode "G2" | "NSC001" | "G2" | "C"
For StubSillDesign "NSC001", assign WeldDefinition with WeldCode "H1" | "NSC001" | "H1" | "C"
For StubSillDesign "NSC001", assign WeldDefinition with WeldCode "H2" | "NSC001" | "H2" | "C"
For StubSillDesign "NSC001", assign WeldDefinition with WeldCode "J1" | "NSC001" | "J1" | "C"
For StubSillDesign "NSC001", assign WeldDefinition with WeldCode "J2" | "NSC001" | "J2" | "C"
For StubSillDesign "NSC001", assign WeldDefinition with WeldCode "SBI" | "NSC001" | "SBI" | "AL","AR","BL","BR"
For StubSillDesign "NSC001", assign WeldDefinition with WeldCode "SBO" | "NSC001" | "SBO" | "AL","AR","BL","BR"
For StubSillDesign "NSC001", assign WeldDefinition with WeldCode "OTHERWELD" | "NSC001" | "OTHERWELD" | "A", "B","AL","AR","BL","BR","ALI","ALO","ARI","ARO","BLI","BLO","BRI","BRO","C"

## App L Weld Locations
NAME | StubSillDesign code equals | Create WeldDefinition with just WeldCode | Add valid Locations to the WeldDefinition
For StubSillDesign "AMFABC", assign WeldDefinition with WeldCode "A1" | "AMFABC" | "A1" | "A", "B"
For StubSillDesign "AMFABC", assign WeldDefinition with WeldCode "A10" | "AMFABC" | "A10" | "AL","AR","BL","BR"
For StubSillDesign "AMFABC", assign WeldDefinition with WeldCode "A13" | "AMFABC" | "A13" | "AL","AR","BL","BR"
For StubSillDesign "AMFABC", assign WeldDefinition with WeldCode "A15" | "AMFABC" | "A15" | "AL","AR","BL","BR"
For StubSillDesign "AMFABC", assign WeldDefinition with WeldCode "A2" | "AMFABC" | "A2" | "AL","AR","BL","BR"
For StubSillDesign "AMFABC", assign WeldDefinition with WeldCode "A4" | "AMFABC" | "A4" | "AL","AR","BL","BR"
For StubSillDesign "AMFABC", assign WeldDefinition with WeldCode "A44" | "AMFABC" | "A44" | "AL","AR","BL","BR"
For StubSillDesign "AMFABC", assign WeldDefinition with WeldCode "A6" | "AMFABC" | "A6" | "AL","AR","BL","BR"
For StubSillDesign "AMFABC", assign WeldDefinition with WeldCode "A7" | "AMFABC" | "A7" | "A", "B"
For StubSillDesign "AMFABC", assign WeldDefinition with WeldCode "A9" | "AMFABC" | "A9" | "ALI","ALO","ARI","ARO","BLI","BLO","BRI","BRO"
For StubSillDesign "AMFABC", assign WeldDefinition with WeldCode "B2" | "AMFABC" | "B2" | "AL","AR","BL","BR"
For StubSillDesign "AMFABC", assign WeldDefinition with WeldCode "B22" | "AMFABC" | "B22" | "AL","AR","BL","BR"
For StubSillDesign "AMFABC", assign WeldDefinition with WeldCode "B4" | "AMFABC" | "B4" | "AL","AR","BL","BR"
For StubSillDesign "AMFABC", assign WeldDefinition with WeldCode "B44" | "AMFABC" | "B44" | "AL","AR","BL","BR"
For StubSillDesign "AMFABC", assign WeldDefinition with WeldCode "E2" | "AMFABC" | "E2" | "AL","AR","BL","BR"
For StubSillDesign "AMFABC", assign WeldDefinition with WeldCode "G1" | "AMFABC" | "G1" | "C"
For StubSillDesign "AMFABC", assign WeldDefinition with WeldCode "G2" | "AMFABC" | "G2" | "C"
For StubSillDesign "AMFABC", assign WeldDefinition with WeldCode "H1" | "AMFABC" | "H1" | "C"
For StubSillDesign "AMFABC", assign WeldDefinition with WeldCode "H2" | "AMFABC" | "H2" | "C"
For StubSillDesign "AMFABC", assign WeldDefinition with WeldCode "J1" | "AMFABC" | "J1" | "C"
For StubSillDesign "AMFABC", assign WeldDefinition with WeldCode "J2" | "AMFABC" | "J2" | "C"
For StubSillDesign "AMFABC", assign WeldDefinition with WeldCode "SBI" | "AMFABC" | "SBI" | "AL","AR","BL","BR"
For StubSillDesign "AMFABC", assign WeldDefinition with WeldCode "SBO" | "AMFABC" | "SBO" | "AL","AR","BL","BR"
For StubSillDesign "AMFABC", assign WeldDefinition with WeldCode "OTHERWELD" | "AMFABC" | "OTHERWELD" | "A", "B","AL","AR","BL","BR","ALI","ALO","ARI","ARO","BLI","BLO","BRI","BRO","C"
NAME | StubSillDesign code equals | Create WeldDefinition with just WeldCode | Add valid Locations to the WeldDefinition
For StubSillDesign "AMFJKL", assign WeldDefinition with WeldCode "A1" | "AMFJKL" | "A1" | "A", "B"
For StubSillDesign "AMFJKL", assign WeldDefinition with WeldCode "A10" | "AMFJKL" | "A10" | "AL","AR","BL","BR"
For StubSillDesign "AMFJKL", assign WeldDefinition with WeldCode "A13" | "AMFJKL" | "A13" | "AL","AR","BL","BR"
For StubSillDesign "AMFJKL", assign WeldDefinition with WeldCode "A15" | "AMFJKL" | "A15" | "AL","AR","BL","BR"
For StubSillDesign "AMFJKL", assign WeldDefinition with WeldCode "A2" | "AMFJKL" | "A2" | "AL","AR","BL","BR"
For StubSillDesign "AMFJKL", assign WeldDefinition with WeldCode "A4" | "AMFJKL" | "A4" | "AL","AR","BL","BR"
For StubSillDesign "AMFJKL", assign WeldDefinition with WeldCode "A44" | "AMFJKL" | "A44" | "AL","AR","BL","BR"
For StubSillDesign "AMFJKL", assign WeldDefinition with WeldCode "A6" | "AMFJKL" | "A6" | "AL","AR","BL","BR"
For StubSillDesign "AMFJKL", assign WeldDefinition with WeldCode "A7" | "AMFJKL" | "A7" | "A", "B"
For StubSillDesign "AMFJKL", assign WeldDefinition with WeldCode "A9" | "AMFJKL" | "A9" | "ALI","ALO","ARI","ARO","BLI","BLO","BRI","BRO"
For StubSillDesign "AMFJKL", assign WeldDefinition with WeldCode "B2" | "AMFJKL" | "B2" | "AL","AR","BL","BR"
For StubSillDesign "AMFJKL", assign WeldDefinition with WeldCode "B22" | "AMFJKL" | "B22" | "AL","AR","BL","BR"
For StubSillDesign "AMFJKL", assign WeldDefinition with WeldCode "B4" | "AMFJKL" | "B4" | "AL","AR","BL","BR"
For StubSillDesign "AMFJKL", assign WeldDefinition with WeldCode "B44" | "AMFJKL" | "B44" | "AL","AR","BL","BR"
For StubSillDesign "AMFJKL", assign WeldDefinition with WeldCode "C1" | "AMFJKL" | "C1" | "A", "B"
For StubSillDesign "AMFJKL", assign WeldDefinition with WeldCode "C2" | "AMFJKL" | "C2" | "AL","AR","BL","BR"
For StubSillDesign "AMFJKL", assign WeldDefinition with WeldCode "D1" | "AMFJKL" | "D1" | "A", "B"
For StubSillDesign "AMFJKL", assign WeldDefinition with WeldCode "D2" | "AMFJKL" | "D2" | "AL","AR","BL","BR"
For StubSillDesign "AMFJKL", assign WeldDefinition with WeldCode "E2" | "AMFJKL" | "E2" | "AL","AR","BL","BR"
For StubSillDesign "AMFJKL", assign WeldDefinition with WeldCode "G1" | "AMFJKL" | "G1" | "C"
For StubSillDesign "AMFJKL", assign WeldDefinition with WeldCode "G2" | "AMFJKL" | "G2" | "C"
For StubSillDesign "AMFJKL", assign WeldDefinition with WeldCode "H1" | "AMFJKL" | "H1" | "C"
For StubSillDesign "AMFJKL", assign WeldDefinition with WeldCode "H2" | "AMFJKL" | "H2" | "C"
For StubSillDesign "AMFJKL", assign WeldDefinition with WeldCode "J1" | "AMFJKL" | "J1" | "C"
For StubSillDesign "AMFJKL", assign WeldDefinition with WeldCode "J2" | "AMFJKL" | "J2" | "C"
For StubSillDesign "AMFJKL", assign WeldDefinition with WeldCode "SBI" | "AMFJKL" | "SBI" | "AL","AR","BL","BR"
For StubSillDesign "AMFJKL", assign WeldDefinition with WeldCode "SBO" | "AMFJKL" | "SBO" | "AL","AR","BL","BR"
For StubSillDesign "AMFJKL", assign WeldDefinition with WeldCode "OTHERWELD" | "AMFJKL" | "OTHERWELD" | "A", "B","AL","AR","BL","BR","ALI","ALO","ARI","ARO","BLI","BLO","BRI","BRO","C"
NAME | StubSillDesign code equals | Create WeldDefinition with just WeldCode | Add valid Locations to the WeldDefinition
For StubSillDesign "DSLABC", assign WeldDefinition with WeldCode "A1" | "DSLABC" | "A1" | "A", "B"
For StubSillDesign "DSLABC", assign WeldDefinition with WeldCode "A10" | "DSLABC" | "A10" | "AL","AR","BL","BR"
For StubSillDesign "DSLABC", assign WeldDefinition with WeldCode "A13" | "DSLABC" | "A13" | "AL","AR","BL","BR"
For StubSillDesign "DSLABC", assign WeldDefinition with WeldCode "A15" | "DSLABC" | "A15" | "AL","AR","BL","BR"
For StubSillDesign "DSLABC", assign WeldDefinition with WeldCode "A2" | "DSLABC" | "A2" | "AL","AR","BL","BR"
For StubSillDesign "DSLABC", assign WeldDefinition with WeldCode "A4" | "DSLABC" | "A4" | "AL","AR","BL","BR"
For StubSillDesign "DSLABC", assign WeldDefinition with WeldCode "A44" | "DSLABC" | "A44" | "AL","AR","BL","BR"
For StubSillDesign "DSLABC", assign WeldDefinition with WeldCode "A6" | "DSLABC" | "A6" | "AL","AR","BL","BR"
For StubSillDesign "DSLABC", assign WeldDefinition with WeldCode "A7" | "DSLABC" | "A7" | "A", "B"
For StubSillDesign "DSLABC", assign WeldDefinition with WeldCode "A9" | "DSLABC" | "A9" | "ALI","ALO","ARI","ARO","BLI","BLO","BRI","BRO"
For StubSillDesign "DSLABC", assign WeldDefinition with WeldCode "B2" | "DSLABC" | "B2" | "AL","AR","BL","BR"
For StubSillDesign "DSLABC", assign WeldDefinition with WeldCode "B22" | "DSLABC" | "B22" | "AL","AR","BL","BR"
For StubSillDesign "DSLABC", assign WeldDefinition with WeldCode "B4" | "DSLABC" | "B4" | "AL","AR","BL","BR"
For StubSillDesign "DSLABC", assign WeldDefinition with WeldCode "B44" | "DSLABC" | "B44" | "AL","AR","BL","BR"
For StubSillDesign "DSLABC", assign WeldDefinition with WeldCode "E2" | "DSLABC" | "E2" | "AL","AR","BL","BR"
For StubSillDesign "DSLABC", assign WeldDefinition with WeldCode "G1" | "DSLABC" | "G1" | "C"
For StubSillDesign "DSLABC", assign WeldDefinition with WeldCode "G2" | "DSLABC" | "G2" | "C"
For StubSillDesign "DSLABC", assign WeldDefinition with WeldCode "H1" | "DSLABC" | "H1" | "C"
For StubSillDesign "DSLABC", assign WeldDefinition with WeldCode "H2" | "DSLABC" | "H2" | "C"
For StubSillDesign "DSLABC", assign WeldDefinition with WeldCode "J1" | "DSLABC" | "J1" | "C"
For StubSillDesign "DSLABC", assign WeldDefinition with WeldCode "J2" | "DSLABC" | "J2" | "C"
For StubSillDesign "DSLABC", assign WeldDefinition with WeldCode "SBI" | "DSLABC" | "SBI" | "AL","AR","BL","BR"
For StubSillDesign "DSLABC", assign WeldDefinition with WeldCode "SBO" | "DSLABC" | "SBO" | "AL","AR","BL","BR"
For StubSillDesign "DSLABC", assign WeldDefinition with WeldCode "OTHERWELD" | "DSLABC" | "OTHERWELD" | "A", "B","AL","AR","BL","BR","ALI","ALO","ARI","ARO","BLI","BLO","BRI","BRO","C"
NAME | StubSillDesign code equals | Create WeldDefinition with just WeldCode | Add valid Locations to the WeldDefinition
For StubSillDesign "DSLJKL", assign WeldDefinition with WeldCode "A1" | "DSLJKL" | "A1" | "A", "B"
For StubSillDesign "DSLJKL", assign WeldDefinition with WeldCode "A10" | "DSLJKL" | "A10" | "AL","AR","BL","BR"
For StubSillDesign "DSLJKL", assign WeldDefinition with WeldCode "A13" | "DSLJKL" | "A13" | "AL","AR","BL","BR"
For StubSillDesign "DSLJKL", assign WeldDefinition with WeldCode "A15" | "DSLJKL" | "A15" | "AL","AR","BL","BR"
For StubSillDesign "DSLJKL", assign WeldDefinition with WeldCode "A2" | "DSLJKL" | "A2" | "AL","AR","BL","BR"
For StubSillDesign "DSLJKL", assign WeldDefinition with WeldCode "A4" | "DSLJKL" | "A4" | "AL","AR","BL","BR"
For StubSillDesign "DSLJKL", assign WeldDefinition with WeldCode "A44" | "DSLJKL" | "A44" | "AL","AR","BL","BR"
For StubSillDesign "DSLJKL", assign WeldDefinition with WeldCode "A6" | "DSLJKL" | "A6" | "AL","AR","BL","BR"
For StubSillDesign "DSLJKL", assign WeldDefinition with WeldCode "A7" | "DSLJKL" | "A7" | "A", "B"
For StubSillDesign "DSLJKL", assign WeldDefinition with WeldCode "A9" | "DSLJKL" | "A9" | "ALI","ALO","ARI","ARO","BLI","BLO","BRI","BRO"
For StubSillDesign "DSLJKL", assign WeldDefinition with WeldCode "B2" | "DSLJKL" | "B2" | "AL","AR","BL","BR"
For StubSillDesign "DSLJKL", assign WeldDefinition with WeldCode "B22" | "DSLJKL" | "B22" | "AL","AR","BL","BR"
For StubSillDesign "DSLJKL", assign WeldDefinition with WeldCode "B4" | "DSLJKL" | "B4" | "AL","AR","BL","BR"
For StubSillDesign "DSLJKL", assign WeldDefinition with WeldCode "B44" | "DSLJKL" | "B44" | "AL","AR","BL","BR"
For StubSillDesign "DSLJKL", assign WeldDefinition with WeldCode "C1" | "DSLJKL" | "C1" | "A", "B"
For StubSillDesign "DSLJKL", assign WeldDefinition with WeldCode "C2" | "DSLJKL" | "C2" | "AL","AR","BL","BR"
For StubSillDesign "DSLJKL", assign WeldDefinition with WeldCode "D1" | "DSLJKL" | "D1" | "A", "B"
For StubSillDesign "DSLJKL", assign WeldDefinition with WeldCode "D2" | "DSLJKL" | "D2" | "AL","AR","BL","BR"
For StubSillDesign "DSLJKL", assign WeldDefinition with WeldCode "E2" | "DSLJKL" | "E2" | "AL","AR","BL","BR"
For StubSillDesign "DSLJKL", assign WeldDefinition with WeldCode "G1" | "DSLJKL" | "G1" | "C"
For StubSillDesign "DSLJKL", assign WeldDefinition with WeldCode "G2" | "DSLJKL" | "G2" | "C"
For StubSillDesign "DSLJKL", assign WeldDefinition with WeldCode "H1" | "DSLJKL" | "H1" | "C"
For StubSillDesign "DSLJKL", assign WeldDefinition with WeldCode "H2" | "DSLJKL" | "H2" | "C"
For StubSillDesign "DSLJKL", assign WeldDefinition with WeldCode "J1" | "DSLJKL" | "J1" | "C"
For StubSillDesign "DSLJKL", assign WeldDefinition with WeldCode "J2" | "DSLJKL" | "J2" | "C"
For StubSillDesign "DSLJKL", assign WeldDefinition with WeldCode "SBI" | "DSLJKL" | "SBI" | "AL","AR","BL","BR"
For StubSillDesign "DSLJKL", assign WeldDefinition with WeldCode "SBO" | "DSLJKL" | "SBO" | "AL","AR","BL","BR"
For StubSillDesign "DSLJKL", assign WeldDefinition with WeldCode "OTHERWELD" | "DSLJKL" | "OTHERWELD" | "A", "B","AL","AR","BL","BR","ALI","ALO","ARI","ARO","BLI","BLO","BRI","BRO","C"
NAME | StubSillDesign code equals | Create WeldDefinition with just WeldCode | Add valid Locations to the WeldDefinition
For StubSillDesign "HSTABC", assign WeldDefinition with WeldCode "A1" | "HSTABC" | "A1" | "A", "B"
For StubSillDesign "HSTABC", assign WeldDefinition with WeldCode "A10" | "HSTABC" | "A10" | "AL","AR","BL","BR"
For StubSillDesign "HSTABC", assign WeldDefinition with WeldCode "A13" | "HSTABC" | "A13" | "AL","AR","BL","BR"
For StubSillDesign "HSTABC", assign WeldDefinition with WeldCode "A15" | "HSTABC" | "A15" | "AL","AR","BL","BR"
For StubSillDesign "HSTABC", assign WeldDefinition with WeldCode "A2" | "HSTABC" | "A2" | "AL","AR","BL","BR"
For StubSillDesign "HSTABC", assign WeldDefinition with WeldCode "A4" | "HSTABC" | "A4" | "AL","AR","BL","BR"
For StubSillDesign "HSTABC", assign WeldDefinition with WeldCode "A44" | "HSTABC" | "A44" | "AL","AR","BL","BR"
For StubSillDesign "HSTABC", assign WeldDefinition with WeldCode "A6" | "HSTABC" | "A6" | "AL","AR","BL","BR"
For StubSillDesign "HSTABC", assign WeldDefinition with WeldCode "A7" | "HSTABC" | "A7" | "A", "B"
For StubSillDesign "HSTABC", assign WeldDefinition with WeldCode "A9" | "HSTABC" | "A9" | "ALI","ALO","ARI","ARO","BLI","BLO","BRI","BRO"
For StubSillDesign "HSTABC", assign WeldDefinition with WeldCode "B2" | "HSTABC" | "B2" | "AL","AR","BL","BR"
For StubSillDesign "HSTABC", assign WeldDefinition with WeldCode "B22" | "HSTABC" | "B22" | "AL","AR","BL","BR"
For StubSillDesign "HSTABC", assign WeldDefinition with WeldCode "B4" | "HSTABC" | "B4" | "AL","AR","BL","BR"
For StubSillDesign "HSTABC", assign WeldDefinition with WeldCode "B44" | "HSTABC" | "B44" | "AL","AR","BL","BR"
For StubSillDesign "HSTABC", assign WeldDefinition with WeldCode "E2" | "HSTABC" | "E2" | "AL","AR","BL","BR"
For StubSillDesign "HSTABC", assign WeldDefinition with WeldCode "G1" | "HSTABC" | "G1" | "C"
For StubSillDesign "HSTABC", assign WeldDefinition with WeldCode "G2" | "HSTABC" | "G2" | "C"
For StubSillDesign "HSTABC", assign WeldDefinition with WeldCode "H1" | "HSTABC" | "H1" | "C"
For StubSillDesign "HSTABC", assign WeldDefinition with WeldCode "H2" | "HSTABC" | "H2" | "C"
For StubSillDesign "HSTABC", assign WeldDefinition with WeldCode "J1" | "HSTABC" | "J1" | "C"
For StubSillDesign "HSTABC", assign WeldDefinition with WeldCode "J2" | "HSTABC" | "J2" | "C"
For StubSillDesign "HSTABC", assign WeldDefinition with WeldCode "SBI" | "HSTABC" | "SBI" | "AL","AR","BL","BR"
For StubSillDesign "HSTABC", assign WeldDefinition with WeldCode "SBO" | "HSTABC" | "SBO" | "AL","AR","BL","BR"
For StubSillDesign "HSTABC", assign WeldDefinition with WeldCode "OTHERWELD" | "HSTABC" | "OTHERWELD" | "A", "B","AL","AR","BL","BR","ALI","ALO","ARI","ARO","BLI","BLO","BRI","BRO","C"
NAME | StubSillDesign code equals | Create WeldDefinition with just WeldCode | Add valid Locations to the WeldDefinition
For StubSillDesign "HSTJKL", assign WeldDefinition with WeldCode "A1" | "HSTJKL" | "A1" | "A", "B"
For StubSillDesign "HSTJKL", assign WeldDefinition with WeldCode "A10" | "HSTJKL" | "A10" | "AL","AR","BL","BR"
For StubSillDesign "HSTJKL", assign WeldDefinition with WeldCode "A13" | "HSTJKL" | "A13" | "AL","AR","BL","BR"
For StubSillDesign "HSTJKL", assign WeldDefinition with WeldCode "A15" | "HSTJKL" | "A15" | "AL","AR","BL","BR"
For StubSillDesign "HSTJKL", assign WeldDefinition with WeldCode "A2" | "HSTJKL" | "A2" | "AL","AR","BL","BR"
For StubSillDesign "HSTJKL", assign WeldDefinition with WeldCode "A4" | "HSTJKL" | "A4" | "AL","AR","BL","BR"
For StubSillDesign "HSTJKL", assign WeldDefinition with WeldCode "A44" | "HSTJKL" | "A44" | "AL","AR","BL","BR"
For StubSillDesign "HSTJKL", assign WeldDefinition with WeldCode "A6" | "HSTJKL" | "A6" | "AL","AR","BL","BR"
For StubSillDesign "HSTJKL", assign WeldDefinition with WeldCode "A7" | "HSTJKL" | "A7" | "A", "B"
For StubSillDesign "HSTJKL", assign WeldDefinition with WeldCode "A9" | "HSTJKL" | "A9" | "ALI","ALO","ARI","ARO","BLI","BLO","BRI","BRO"
For StubSillDesign "HSTJKL", assign WeldDefinition with WeldCode "B2" | "HSTJKL" | "B2" | "AL","AR","BL","BR"
For StubSillDesign "HSTJKL", assign WeldDefinition with WeldCode "B22" | "HSTJKL" | "B22" | "AL","AR","BL","BR"
For StubSillDesign "HSTJKL", assign WeldDefinition with WeldCode "B4" | "HSTJKL" | "B4" | "AL","AR","BL","BR"
For StubSillDesign "HSTJKL", assign WeldDefinition with WeldCode "B44" | "HSTJKL" | "B44" | "AL","AR","BL","BR"
For StubSillDesign "HSTJKL", assign WeldDefinition with WeldCode "C1" | "HSTJKL" | "C1" | "A", "B"
For StubSillDesign "HSTJKL", assign WeldDefinition with WeldCode "C2" | "HSTJKL" | "C2" | "AL","AR","BL","BR"
For StubSillDesign "HSTJKL", assign WeldDefinition with WeldCode "D1" | "HSTJKL" | "D1" | "A", "B"
For StubSillDesign "HSTJKL", assign WeldDefinition with WeldCode "D2" | "HSTJKL" | "D2" | "AL","AR","BL","BR"
For StubSillDesign "HSTJKL", assign WeldDefinition with WeldCode "E2" | "HSTJKL" | "E2" | "AL","AR","BL","BR"
For StubSillDesign "HSTJKL", assign WeldDefinition with WeldCode "G1" | "HSTJKL" | "G1" | "C"
For StubSillDesign "HSTJKL", assign WeldDefinition with WeldCode "G2" | "HSTJKL" | "G2" | "C"
For StubSillDesign "HSTJKL", assign WeldDefinition with WeldCode "H1" | "HSTJKL" | "H1" | "C"
For StubSillDesign "HSTJKL", assign WeldDefinition with WeldCode "H2" | "HSTJKL" | "H2" | "C"
For StubSillDesign "HSTJKL", assign WeldDefinition with WeldCode "J1" | "HSTJKL" | "J1" | "C"
For StubSillDesign "HSTJKL", assign WeldDefinition with WeldCode "J2" | "HSTJKL" | "J2" | "C"
For StubSillDesign "HSTJKL", assign WeldDefinition with WeldCode "SBI" | "HSTJKL" | "SBI" | "AL","AR","BL","BR"
For StubSillDesign "HSTJKL", assign WeldDefinition with WeldCode "SBO" | "HSTJKL" | "SBO" | "AL","AR","BL","BR"
For StubSillDesign "HSTJKL", assign WeldDefinition with WeldCode "OTHERWELD" | "HSTJKL" | "OTHERWELD" | "A", "B","AL","AR","BL","BR","ALI","ALO","ARI","ARO","BLI","BLO","BRI","BRO","C"
NAME | StubSillDesign code equals | Create WeldDefinition with just WeldCode | Add valid Locations to the WeldDefinition
For StubSillDesign "NACABC", assign WeldDefinition with WeldCode "A1" | "NACABC" | "A1" | "A", "B"
For StubSillDesign "NACABC", assign WeldDefinition with WeldCode "A10" | "NACABC" | "A10" | "AL","AR","BL","BR"
For StubSillDesign "NACABC", assign WeldDefinition with WeldCode "A13" | "NACABC" | "A13" | "AL","AR","BL","BR"
For StubSillDesign "NACABC", assign WeldDefinition with WeldCode "A15" | "NACABC" | "A15" | "AL","AR","BL","BR"
For StubSillDesign "NACABC", assign WeldDefinition with WeldCode "A2" | "NACABC" | "A2" | "AL","AR","BL","BR"
For StubSillDesign "NACABC", assign WeldDefinition with WeldCode "A4" | "NACABC" | "A4" | "AL","AR","BL","BR"
For StubSillDesign "NACABC", assign WeldDefinition with WeldCode "A44" | "NACABC" | "A44" | "AL","AR","BL","BR"
For StubSillDesign "NACABC", assign WeldDefinition with WeldCode "A6" | "NACABC" | "A6" | "AL","AR","BL","BR"
For StubSillDesign "NACABC", assign WeldDefinition with WeldCode "A7" | "NACABC" | "A7" | "A", "B"
For StubSillDesign "NACABC", assign WeldDefinition with WeldCode "A9" | "NACABC" | "A9" | "ALI","ALO","ARI","ARO","BLI","BLO","BRI","BRO"
For StubSillDesign "NACABC", assign WeldDefinition with WeldCode "B2" | "NACABC" | "B2" | "AL","AR","BL","BR"
For StubSillDesign "NACABC", assign WeldDefinition with WeldCode "B22" | "NACABC" | "B22" | "AL","AR","BL","BR"
For StubSillDesign "NACABC", assign WeldDefinition with WeldCode "B4" | "NACABC" | "B4" | "AL","AR","BL","BR"
For StubSillDesign "NACABC", assign WeldDefinition with WeldCode "B44" | "NACABC" | "B44" | "AL","AR","BL","BR"
For StubSillDesign "NACABC", assign WeldDefinition with WeldCode "E2" | "NACABC" | "E2" | "AL","AR","BL","BR"
For StubSillDesign "NACABC", assign WeldDefinition with WeldCode "G1" | "NACABC" | "G1" | "C"
For StubSillDesign "NACABC", assign WeldDefinition with WeldCode "G2" | "NACABC" | "G2" | "C"
For StubSillDesign "NACABC", assign WeldDefinition with WeldCode "H1" | "NACABC" | "H1" | "C"
For StubSillDesign "NACABC", assign WeldDefinition with WeldCode "H2" | "NACABC" | "H2" | "C"
For StubSillDesign "NACABC", assign WeldDefinition with WeldCode "J1" | "NACABC" | "J1" | "C"
For StubSillDesign "NACABC", assign WeldDefinition with WeldCode "J2" | "NACABC" | "J2" | "C"
For StubSillDesign "NACABC", assign WeldDefinition with WeldCode "SBI" | "NACABC" | "SBI" | "AL","AR","BL","BR"
For StubSillDesign "NACABC", assign WeldDefinition with WeldCode "SBO" | "NACABC" | "SBO" | "AL","AR","BL","BR"
For StubSillDesign "NACABC", assign WeldDefinition with WeldCode "OTHERWELD" | "NACABC" | "OTHERWELD" | "A", "B","AL","AR","BL","BR","ALI","ALO","ARI","ARO","BLI","BLO","BRI","BRO","C"
NAME | StubSillDesign code equals | Create WeldDefinition with just WeldCode | Add valid Locations to the WeldDefinition
For StubSillDesign "NACJKL", assign WeldDefinition with WeldCode "A1" | "NACJKL" | "A1" | "A", "B"
For StubSillDesign "NACJKL", assign WeldDefinition with WeldCode "A10" | "NACJKL" | "A10" | "AL","AR","BL","BR"
For StubSillDesign "NACJKL", assign WeldDefinition with WeldCode "A13" | "NACJKL" | "A13" | "AL","AR","BL","BR"
For StubSillDesign "NACJKL", assign WeldDefinition with WeldCode "A15" | "NACJKL" | "A15" | "AL","AR","BL","BR"
For StubSillDesign "NACJKL", assign WeldDefinition with WeldCode "A2" | "NACJKL" | "A2" | "AL","AR","BL","BR"
For StubSillDesign "NACJKL", assign WeldDefinition with WeldCode "A4" | "NACJKL" | "A4" | "AL","AR","BL","BR"
For StubSillDesign "NACJKL", assign WeldDefinition with WeldCode "A44" | "NACJKL" | "A44" | "AL","AR","BL","BR"
For StubSillDesign "NACJKL", assign WeldDefinition with WeldCode "A6" | "NACJKL" | "A6" | "AL","AR","BL","BR"
For StubSillDesign "NACJKL", assign WeldDefinition with WeldCode "A7" | "NACJKL" | "A7" | "A", "B"
For StubSillDesign "NACJKL", assign WeldDefinition with WeldCode "A9" | "NACJKL" | "A9" | "ARO", "ARI", "ALO", "ALI", "BRO", "BRI", "BLO", "BLI"
For StubSillDesign "NACJKL", assign WeldDefinition with WeldCode "B2" | "NACJKL" | "B2" | "AL","AR","BL","BR"
For StubSillDesign "NACJKL", assign WeldDefinition with WeldCode "B22" | "NACJKL" | "B22" | "AL","AR","BL","BR"
For StubSillDesign "NACJKL", assign WeldDefinition with WeldCode "B4" | "NACJKL" | "B4" | "AL","AR","BL","BR"
For StubSillDesign "NACJKL", assign WeldDefinition with WeldCode "B44" | "NACJKL" | "B44" | "AL","AR","BL","BR"
For StubSillDesign "NACJKL", assign WeldDefinition with WeldCode "C1" | "NACJKL" | "C1" | "A", "B"
For StubSillDesign "NACJKL", assign WeldDefinition with WeldCode "C2" | "NACJKL" | "C2" | "AL","AR","BL","BR"
For StubSillDesign "NACJKL", assign WeldDefinition with WeldCode "D1" | "NACJKL" | "D1" | "A", "B"
For StubSillDesign "NACJKL", assign WeldDefinition with WeldCode "D2" | "NACJKL" | "D2" | "AL","AR","BL","BR"
For StubSillDesign "NACJKL", assign WeldDefinition with WeldCode "E2" | "NACJKL" | "E2" | "AL","AR","BL","BR"
For StubSillDesign "NACJKL", assign WeldDefinition with WeldCode "G1" | "NACJKL" | "G1" | "C"
For StubSillDesign "NACJKL", assign WeldDefinition with WeldCode "G2" | "NACJKL" | "G2" | "C"
For StubSillDesign "NACJKL", assign WeldDefinition with WeldCode "H1" | "NACJKL" | "H1" | "C"
For StubSillDesign "NACJKL", assign WeldDefinition with WeldCode "H2" | "NACJKL" | "H2" | "C"
For StubSillDesign "NACJKL", assign WeldDefinition with WeldCode "J1" | "NACJKL" | "J1" | "C"
For StubSillDesign "NACJKL", assign WeldDefinition with WeldCode "J2" | "NACJKL" | "J2" | "C"
For StubSillDesign "NACJKL", assign WeldDefinition with WeldCode "SBI" | "NACJKL" | "SBI" | "AL","AR","BL","BR"
For StubSillDesign "NACJKL", assign WeldDefinition with WeldCode "SBO" | "NACJKL" | "SBO" | "AL","AR","BL","BR"
For StubSillDesign "NACJKL", assign WeldDefinition with WeldCode "OTHERWELD" | "NACJKL" | "OTHERWELD" | "A", "B","AL","AR","BL","BR","ALI","ALO","ARI","ARO","BLI","BLO","BRI","BRO","C"
NAME | StubSillDesign code equals | Create WeldDefinition with just WeldCode | Add valid Locations to the WeldDefinition
For StubSillDesign "ACF100", assign WeldDefinition with WeldCode "A10" | "ACF100" | "A10" | "AL","AR","BL","BR"
For StubSillDesign "ACF100", assign WeldDefinition with WeldCode "A15" | "ACF100" | "A15" | "AL","AR","BL","BR"
For StubSillDesign "ACF100", assign WeldDefinition with WeldCode "A2" | "ACF100" | "A2" | "AL","AR","BL","BR"
For StubSillDesign "ACF100", assign WeldDefinition with WeldCode "A9" | "ACF100" | "A9" | "ALI","ALO","ARI","ARO","BLI","BLO","BRI","BRO"
For StubSillDesign "ACF100", assign WeldDefinition with WeldCode "B104" | "ACF100" | "B104" | "AL","AR","BL","BR"
For StubSillDesign "ACF100", assign WeldDefinition with WeldCode "B105" | "ACF100" | "B105" | "A", "B"
For StubSillDesign "ACF100", assign WeldDefinition with WeldCode "B106" | "ACF100" | "B106" | "AL","AR","BL","BR"
For StubSillDesign "ACF100", assign WeldDefinition with WeldCode "B2" | "ACF100" | "B2" | "AL","AR","BL","BR"
For StubSillDesign "ACF100", assign WeldDefinition with WeldCode "B22" | "ACF100" | "B22" | "AL","AR","BL","BR"
For StubSillDesign "ACF100", assign WeldDefinition with WeldCode "B4" | "ACF100" | "B4" | "AL","AR","BL","BR"
For StubSillDesign "ACF100", assign WeldDefinition with WeldCode "C1" | "ACF100" | "C1" | "A", "B"
For StubSillDesign "ACF100", assign WeldDefinition with WeldCode "C2" | "ACF100" | "C2" | "AL","AR","BL","BR"
For StubSillDesign "ACF100", assign WeldDefinition with WeldCode "D1" | "ACF100" | "D1" | "A", "B"
For StubSillDesign "ACF100", assign WeldDefinition with WeldCode "D2" | "ACF100" | "D2" | "AL","AR","BL","BR"
For StubSillDesign "ACF100", assign WeldDefinition with WeldCode "E2" | "ACF100" | "E2" | "AL","AR","BL","BR"
For StubSillDesign "ACF100", assign WeldDefinition with WeldCode "G1" | "ACF100" | "G1" | "C"
For StubSillDesign "ACF100", assign WeldDefinition with WeldCode "G2" | "ACF100" | "G2" | "C"
For StubSillDesign "ACF100", assign WeldDefinition with WeldCode "H1" | "ACF100" | "H1" | "C"
For StubSillDesign "ACF100", assign WeldDefinition with WeldCode "H2" | "ACF100" | "H2" | "C"
For StubSillDesign "ACF100", assign WeldDefinition with WeldCode "J1" | "ACF100" | "J1" | "C"
For StubSillDesign "ACF100", assign WeldDefinition with WeldCode "J2" | "ACF100" | "J2" | "C"
For StubSillDesign "ACF100", assign WeldDefinition with WeldCode "SBI" | "ACF100" | "SBI" | "AL","AR","BL","BR"
For StubSillDesign "ACF100", assign WeldDefinition with WeldCode "SBO" | "ACF100" | "SBO" | "AL","AR","BL","BR"
For StubSillDesign "ACF100", assign WeldDefinition with WeldCode "OTHERWELD" | "ACF100" | "OTHERWELD" | "A", "B","AL","AR","BL","BR","ALI","ALO","ARI","ARO","BLI","BLO","BRI","BRO","C"
NAME | StubSillDesign code equals | Create WeldDefinition with just WeldCode | Add valid Locations to the WeldDefinition
For StubSillDesign "ACF200", assign WeldDefinition with WeldCode "A1" | "ACF200" | "A1" | "A","B"
For StubSillDesign "ACF200", assign WeldDefinition with WeldCode "A10" | "ACF200" | "A10" | "AL","AR","BL","BR"
For StubSillDesign "ACF200", assign WeldDefinition with WeldCode "A2" | "ACF200" | "A2" | "AL","AR","BL","BR"
For StubSillDesign "ACF200", assign WeldDefinition with WeldCode "A6" | "ACF200" | "A6" | "AL","AR","BL","BR"
For StubSillDesign "ACF200", assign WeldDefinition with WeldCode "A8" | "ACF200" | "A8" | "A", "B"
For StubSillDesign "ACF200", assign WeldDefinition with WeldCode "A9" | "ACF200" | "A9" | "ALI","ALO","ARI","ARO","BLI","BLO","BRI","BRO"
For StubSillDesign "ACF200", assign WeldDefinition with WeldCode "B2" | "ACF200" | "B2" | "AL","AR","BL","BR"
For StubSillDesign "ACF200", assign WeldDefinition with WeldCode "B22" | "ACF200" | "B22" | "AL","AR","BL","BR"
For StubSillDesign "ACF200", assign WeldDefinition with WeldCode "B4" | "ACF200" | "B4" | "AL","AR","BL","BR"
For StubSillDesign "ACF200", assign WeldDefinition with WeldCode "B44" | "ACF200" | "B44" | "AL","AR","BL","BR"
For StubSillDesign "ACF200", assign WeldDefinition with WeldCode "C1" | "ACF200" | "C1" | "A", "B"
For StubSillDesign "ACF200", assign WeldDefinition with WeldCode "C2" | "ACF200" | "C2" | "AL","AR","BL","BR"
For StubSillDesign "ACF200", assign WeldDefinition with WeldCode "D1" | "ACF200" | "D1" | "A", "B"
For StubSillDesign "ACF200", assign WeldDefinition with WeldCode "D2" | "ACF200" | "D2" | "AL","AR","BL","BR"
For StubSillDesign "ACF200", assign WeldDefinition with WeldCode "E2" | "ACF200" | "E2" | "AL","AR","BL","BR"
For StubSillDesign "ACF200", assign WeldDefinition with WeldCode "E4" | "ACF200" | "E4" | "AL","AR","BL","BR"
For StubSillDesign "ACF200", assign WeldDefinition with WeldCode "G1" | "ACF200" | "G1" | "C"
For StubSillDesign "ACF200", assign WeldDefinition with WeldCode "G2" | "ACF200" | "G2" | "C"
For StubSillDesign "ACF200", assign WeldDefinition with WeldCode "H1" | "ACF200" | "H1" | "C"
For StubSillDesign "ACF200", assign WeldDefinition with WeldCode "H2" | "ACF200" | "H2" | "C"
For StubSillDesign "ACF200", assign WeldDefinition with WeldCode "J1" | "ACF200" | "J1" | "C"
For StubSillDesign "ACF200", assign WeldDefinition with WeldCode "J2" | "ACF200" | "J2" | "C"
For StubSillDesign "ACF200", assign WeldDefinition with WeldCode "SBI" | "ACF200" | "SBI" | "AL","AR","BL","BR"
For StubSillDesign "ACF200", assign WeldDefinition with WeldCode "SBO" | "ACF200" | "SBO" | "AL","AR","BL","BR"
For StubSillDesign "ACF200", assign WeldDefinition with WeldCode "OTHERWELD" | "ACF200" | "OTHERWELD" | "A", "B","AL","AR","BL","BR","ALI","ALO","ARI","ARO","BLI","BLO","BRI","BRO","C"
NAME | StubSillDesign code equals | Create WeldDefinition with just WeldCode | Add valid Locations to the WeldDefinition
For StubSillDesign "ACF230", assign WeldDefinition with WeldCode "A1" | "ACF230" | "A1" | "A","B"
For StubSillDesign "ACF230", assign WeldDefinition with WeldCode "A10" | "ACF230" | "A10" | "AL","AR","BL","BR"
For StubSillDesign "ACF230", assign WeldDefinition with WeldCode "A2" | "ACF230" | "A2" | "AL","AR","BL","BR"
For StubSillDesign "ACF230", assign WeldDefinition with WeldCode "A6" | "ACF230" | "A6" | "AL","AR","BL","BR"
For StubSillDesign "ACF230", assign WeldDefinition with WeldCode "A8" | "ACF230" | "A8" | "A","B"
For StubSillDesign "ACF230", assign WeldDefinition with WeldCode "A9" | "ACF230" | "A9" | "ALI","ALO","ARI","ARO","BLI","BLO","BRI","BRO"
For StubSillDesign "ACF230", assign WeldDefinition with WeldCode "B2" | "ACF230" | "B2" | "AL","AR","BL","BR"
For StubSillDesign "ACF230", assign WeldDefinition with WeldCode "B22" | "ACF230" | "B22" | "AL","AR","BL","BR"
For StubSillDesign "ACF230", assign WeldDefinition with WeldCode "B231" | "ACF230" | "B231" | "AL","AR","BL","BR"
For StubSillDesign "ACF230", assign WeldDefinition with WeldCode "B233" | "ACF230" | "B233" | "ALI","ALO","ARI","ARO","BLI","BLO","BRI","BRO"
For StubSillDesign "ACF230", assign WeldDefinition with WeldCode "B237" | "ACF230" | "B237" | "A", "B"
For StubSillDesign "ACF230", assign WeldDefinition with WeldCode "B239" | "ACF230" | "B239" | "AL","AR","BL","BR"
For StubSillDesign "ACF230", assign WeldDefinition with WeldCode "B243" | "ACF230" | "B243" | "A", "B"
For StubSillDesign "ACF230", assign WeldDefinition with WeldCode "B245" | "ACF230" | "B245" | "AL","AR","BL","BR"
For StubSillDesign "ACF230", assign WeldDefinition with WeldCode "B4" | "ACF230" | "B4" | "AL","AR","BL","BR"
For StubSillDesign "ACF230", assign WeldDefinition with WeldCode "B44" | "ACF230" | "B44" | "AL","AR","BL","BR"
For StubSillDesign "ACF230", assign WeldDefinition with WeldCode "C1" | "ACF230" | "C1" | "A", "B"
For StubSillDesign "ACF230", assign WeldDefinition with WeldCode "C2" | "ACF230" | "C2" | "AL","AR","BL","BR"
For StubSillDesign "ACF230", assign WeldDefinition with WeldCode "D1" | "ACF230" | "D1" | "A", "B"
For StubSillDesign "ACF230", assign WeldDefinition with WeldCode "D2" | "ACF230" | "D2" | "AL","AR","BL","BR"
For StubSillDesign "ACF230", assign WeldDefinition with WeldCode "E2" | "ACF230" | "E2" | "AL","AR","BL","BR"
For StubSillDesign "ACF230", assign WeldDefinition with WeldCode "E4" | "ACF230" | "E4" | "AL","AR","BL","BR"
For StubSillDesign "ACF230", assign WeldDefinition with WeldCode "G1" | "ACF230" | "G1" | "C"
For StubSillDesign "ACF230", assign WeldDefinition with WeldCode "G2" | "ACF230" | "G2" | "C"
For StubSillDesign "ACF230", assign WeldDefinition with WeldCode "H1" | "ACF230" | "H1" | "C"
For StubSillDesign "ACF230", assign WeldDefinition with WeldCode "H2" | "ACF230" | "H2" | "C"
For StubSillDesign "ACF230", assign WeldDefinition with WeldCode "J1" | "ACF230" | "J1" | "C"
For StubSillDesign "ACF230", assign WeldDefinition with WeldCode "J2" | "ACF230" | "J2" | "C"
For StubSillDesign "ACF230", assign WeldDefinition with WeldCode "SBI" | "ACF230" | "SBI" | "AL","AR","BL","BR"
For StubSillDesign "ACF230", assign WeldDefinition with WeldCode "SBO" | "ACF230" | "SBO" | "AL","AR","BL","BR"
For StubSillDesign "ACF230", assign WeldDefinition with WeldCode "OTHERWELD" | "ACF230" | "OTHERWELD" | "A", "B","AL","AR","BL","BR","ALI","ALO","ARI","ARO","BLI","BLO","BRI","BRO","C"
NAME | StubSillDesign code equals | Create WeldDefinition with just WeldCode | Add valid Locations to the WeldDefinition
For StubSillDesign "ACF270", assign WeldDefinition with WeldCode "A1" | "ACF270" | "A1" | "A","B"
For StubSillDesign "ACF270", assign WeldDefinition with WeldCode "A10" | "ACF270" | "A10" | "AL","AR","BL","BR"
For StubSillDesign "ACF270", assign WeldDefinition with WeldCode "A2" | "ACF270" | "A2" | "AL","AR","BL","BR"
For StubSillDesign "ACF270", assign WeldDefinition with WeldCode "A271" | "ACF270" | "A271" | "AL","AR","BL","BR"
For StubSillDesign "ACF270", assign WeldDefinition with WeldCode "A273" | "ACF270" | "A273" | "AL","AR","BL","BR"
For StubSillDesign "ACF270", assign WeldDefinition with WeldCode "A6" | "ACF270" | "A6" | "AL","AR","BL","BR"
For StubSillDesign "ACF270", assign WeldDefinition with WeldCode "A8" | "ACF270" | "A8" | "A","B"
For StubSillDesign "ACF270", assign WeldDefinition with WeldCode "A9" | "ACF270" | "A9" | "ALI","ALO","ARI","ARO","BLI","BLO","BRI","BRO"
For StubSillDesign "ACF270", assign WeldDefinition with WeldCode "B2" | "ACF270" | "B2" | "AL","AR","BL","BR"
For StubSillDesign "ACF270", assign WeldDefinition with WeldCode "B22" | "ACF270" | "B22" | "AL","AR","BL","BR"
For StubSillDesign "ACF270", assign WeldDefinition with WeldCode "B4" | "ACF270" | "B4" | "AL","AR","BL","BR"
For StubSillDesign "ACF270", assign WeldDefinition with WeldCode "B44" | "ACF270" | "B44" | "AL","AR","BL","BR"
For StubSillDesign "ACF270", assign WeldDefinition with WeldCode "C1" | "ACF270" | "C1" | "A", "B"
For StubSillDesign "ACF270", assign WeldDefinition with WeldCode "C2" | "ACF270" | "C2" | "AL","AR","BL","BR"
For StubSillDesign "ACF270", assign WeldDefinition with WeldCode "C271" | "ACF270" | "C271" | "AL","AR","BL","BR"
For StubSillDesign "ACF270", assign WeldDefinition with WeldCode "D1" | "ACF270" | "D1" | "A", "B"
For StubSillDesign "ACF270", assign WeldDefinition with WeldCode "D2" | "ACF270" | "D2" | "AL","AR","BL","BR"
For StubSillDesign "ACF270", assign WeldDefinition with WeldCode "D271" | "ACF270" | "D271" | "AL","AR","BL","BR"
For StubSillDesign "ACF270", assign WeldDefinition with WeldCode "E2" | "ACF270" | "E2" | "AL","AR","BL","BR"
For StubSillDesign "ACF270", assign WeldDefinition with WeldCode "E4" | "ACF270" | "E4" | "AL","AR","BL","BR"
For StubSillDesign "ACF270", assign WeldDefinition with WeldCode "G1" | "ACF270" | "G1" | "C"
For StubSillDesign "ACF270", assign WeldDefinition with WeldCode "G2" | "ACF270" | "G2" | "C"
For StubSillDesign "ACF270", assign WeldDefinition with WeldCode "H1" | "ACF270" | "H1" | "C"
For StubSillDesign "ACF270", assign WeldDefinition with WeldCode "H2" | "ACF270" | "H2" | "C"
For StubSillDesign "ACF270", assign WeldDefinition with WeldCode "J1" | "ACF270" | "J1" | "C"
For StubSillDesign "ACF270", assign WeldDefinition with WeldCode "J2" | "ACF270" | "J2" | "C"
For StubSillDesign "ACF270", assign WeldDefinition with WeldCode "SBI" | "ACF270" | "SBI" | "AL","AR","BL","BR"
For StubSillDesign "ACF270", assign WeldDefinition with WeldCode "SBO" | "ACF270" | "SBO" | "AL","AR","BL","BR"
For StubSillDesign "ACF270", assign WeldDefinition with WeldCode "OTHERWELD" | "ACF270" | "OTHERWELD" | "A", "B","AL","AR","BL","BR","ALI","ALO","ARI","ARO","BLI","BLO","BRI","BRO","C"
NAME | StubSillDesign code equals | Create WeldDefinition with just WeldCode | Add valid Locations to the WeldDefinition
For StubSillDesign "ACF300", assign WeldDefinition with WeldCode "A1" | "ACF300" | "A1" | "A","B"
For StubSillDesign "ACF300", assign WeldDefinition with WeldCode "A10" | "ACF300" | "A10" | "AL","AR","BL","BR"
For StubSillDesign "ACF300", assign WeldDefinition with WeldCode "A2" | "ACF300" | "A2" | "AL","AR","BL","BR"
For StubSillDesign "ACF300", assign WeldDefinition with WeldCode "A3" | "ACF300" | "A3" | "A","B"
For StubSillDesign "ACF300", assign WeldDefinition with WeldCode "A6" | "ACF300" | "A6" | "AL","AR","BL","BR"
For StubSillDesign "ACF300", assign WeldDefinition with WeldCode "A8" | "ACF300" | "A8" | "AL","AR","BL","BR"
For StubSillDesign "ACF300", assign WeldDefinition with WeldCode "A9" | "ACF300" | "A9" | "ALI","ALO","ARI","ARO","BLI","BLO","BRI","BRO"
For StubSillDesign "ACF300", assign WeldDefinition with WeldCode "B2" | "ACF300" | "B2" | "AL","AR","BL","BR"
For StubSillDesign "ACF300", assign WeldDefinition with WeldCode "B22" | "ACF300" | "B22" | "AL","AR","BL","BR"
For StubSillDesign "ACF300", assign WeldDefinition with WeldCode "B4" | "ACF300" | "B4" | "AL","AR","BL","BR"
For StubSillDesign "ACF300", assign WeldDefinition with WeldCode "B44" | "ACF300" | "B44" | "AL","AR","BL","BR"
For StubSillDesign "ACF300", assign WeldDefinition with WeldCode "B301" | "ACF300" | "B301" | "A","B"
For StubSillDesign "ACF300", assign WeldDefinition with WeldCode "B302" | "ACF300" | "B302" | "AL","AR","BL","BR"
For StubSillDesign "ACF300", assign WeldDefinition with WeldCode "C1" | "ACF300" | "C1" | "A", "B"
For StubSillDesign "ACF300", assign WeldDefinition with WeldCode "C2" | "ACF300" | "C2" | "AL","AR","BL","BR"
For StubSillDesign "ACF300", assign WeldDefinition with WeldCode "C3" | "ACF300" | "C3" | "AL","AR","BL","BR"
For StubSillDesign "ACF300", assign WeldDefinition with WeldCode "D1" | "ACF300" | "D1" | "A", "B"
For StubSillDesign "ACF300", assign WeldDefinition with WeldCode "D2" | "ACF300" | "D2" | "AL","AR","BL","BR"
For StubSillDesign "ACF300", assign WeldDefinition with WeldCode "E2" | "ACF300" | "E2" | "AL","AR","BL","BR"
For StubSillDesign "ACF300", assign WeldDefinition with WeldCode "G1" | "ACF300" | "G1" | "C"
For StubSillDesign "ACF300", assign WeldDefinition with WeldCode "G2" | "ACF300" | "G2" | "C"
For StubSillDesign "ACF300", assign WeldDefinition with WeldCode "H1" | "ACF300" | "H1" | "C"
For StubSillDesign "ACF300", assign WeldDefinition with WeldCode "H2" | "ACF300" | "H2" | "C"
For StubSillDesign "ACF300", assign WeldDefinition with WeldCode "J1" | "ACF300" | "J1" | "C"
For StubSillDesign "ACF300", assign WeldDefinition with WeldCode "J2" | "ACF300" | "J2" | "C"
For StubSillDesign "ACF300", assign WeldDefinition with WeldCode "SBI" | "ACF300" | "SBI" | "AL","AR","BL","BR"
For StubSillDesign "ACF300", assign WeldDefinition with WeldCode "SBO" | "ACF300" | "SBO" | "AL","AR","BL","BR"
For StubSillDesign "ACF300", assign WeldDefinition with WeldCode "OTHERWELD" | "ACF300" | "OTHERWELD" | "A", "B","AL","AR","BL","BR","ALI","ALO","ARI","ARO","BLI","BLO","BRI","BRO","C"
NAME | StubSillDesign code equals | Create WeldDefinition with just WeldCode | Add valid Locations to the WeldDefinition
For StubSillDesign "ACF301", assign WeldDefinition with WeldCode "A1" | "ACF301" | "A1" | "A","B"
For StubSillDesign "ACF301", assign WeldDefinition with WeldCode "A10" | "ACF301" | "A10" | "AL","AR","BL","BR"
For StubSillDesign "ACF301", assign WeldDefinition with WeldCode "A2" | "ACF301" | "A2" | "AL","AR","BL","BR"
For StubSillDesign "ACF301", assign WeldDefinition with WeldCode "A3" | "ACF301" | "A3" | "A","B"
For StubSillDesign "ACF301", assign WeldDefinition with WeldCode "A6" | "ACF301" | "A6" | "AL","AR","BL","BR"
For StubSillDesign "ACF301", assign WeldDefinition with WeldCode "A8" | "ACF301" | "A8" | "AL","AR","BL","BR"
For StubSillDesign "ACF301", assign WeldDefinition with WeldCode "A9" | "ACF301" | "A9" | "ALI","ALO","ARI","ARO","BLI","BLO","BRI","BRO"
For StubSillDesign "ACF301", assign WeldDefinition with WeldCode "B2" | "ACF301" | "B2" | "AL","AR","BL","BR"
For StubSillDesign "ACF301", assign WeldDefinition with WeldCode "B22" | "ACF301" | "B22" | "AL","AR","BL","BR"
For StubSillDesign "ACF301", assign WeldDefinition with WeldCode "B4" | "ACF301" | "B4" | "AL","AR","BL","BR"
For StubSillDesign "ACF301", assign WeldDefinition with WeldCode "B44" | "ACF301" | "B44" | "AL","AR","BL","BR"
For StubSillDesign "ACF301", assign WeldDefinition with WeldCode "B301" | "ACF301" | "B301" | "A","B"
For StubSillDesign "ACF301", assign WeldDefinition with WeldCode "B302" | "ACF301" | "B302" | "AL","AR","BL","BR"
For StubSillDesign "ACF301", assign WeldDefinition with WeldCode "C1" | "ACF301" | "C1" | "A", "B"
For StubSillDesign "ACF301", assign WeldDefinition with WeldCode "C2" | "ACF301" | "C2" | "AL","AR","BL","BR"
For StubSillDesign "ACF301", assign WeldDefinition with WeldCode "C3" | "ACF301" | "C3" | "AL","AR","BL","BR"
For StubSillDesign "ACF301", assign WeldDefinition with WeldCode "D1" | "ACF301" | "D1" | "A", "B"
For StubSillDesign "ACF301", assign WeldDefinition with WeldCode "D2" | "ACF301" | "D2" | "AL","AR","BL","BR"
For StubSillDesign "ACF301", assign WeldDefinition with WeldCode "E2" | "ACF301" | "E2" | "AL","AR","BL","BR"
For StubSillDesign "ACF301", assign WeldDefinition with WeldCode "G1" | "ACF301" | "G1" | "C"
For StubSillDesign "ACF301", assign WeldDefinition with WeldCode "G2" | "ACF301" | "G2" | "C"
For StubSillDesign "ACF301", assign WeldDefinition with WeldCode "H1" | "ACF301" | "H1" | "C"
For StubSillDesign "ACF301", assign WeldDefinition with WeldCode "H2" | "ACF301" | "H2" | "C"
For StubSillDesign "ACF301", assign WeldDefinition with WeldCode "J1" | "ACF301" | "J1" | "C"
For StubSillDesign "ACF301", assign WeldDefinition with WeldCode "J2" | "ACF301" | "J2" | "C"
For StubSillDesign "ACF301", assign WeldDefinition with WeldCode "SBI" | "ACF301" | "SBI" | "AL","AR","BL","BR"
For StubSillDesign "ACF301", assign WeldDefinition with WeldCode "SBO" | "ACF301" | "SBO" | "AL","AR","BL","BR"
For StubSillDesign "ACF301", assign WeldDefinition with WeldCode "OTHERWELD" | "ACF301" | "OTHERWELD" | "A", "B","AL","AR","BL","BR","ALI","ALO","ARI","ARO","BLI","BLO","BRI","BRO","C"
NAME | StubSillDesign code equals | Create WeldDefinition with just WeldCode | Add valid Locations to the WeldDefinition
For StubSillDesign "ACF310", assign WeldDefinition with WeldCode "A1" | "ACF310" | "A1" | "A","B"
For StubSillDesign "ACF310", assign WeldDefinition with WeldCode "A10" | "ACF310" | "A10" | "AL","AR","BL","BR"
For StubSillDesign "ACF310", assign WeldDefinition with WeldCode "A2" | "ACF310" | "A2" | "AL","AR","BL","BR"
For StubSillDesign "ACF310", assign WeldDefinition with WeldCode "A3" | "ACF310" | "A3" | "A","B"
For StubSillDesign "ACF310", assign WeldDefinition with WeldCode "A6" | "ACF310" | "A6" | "AL","AR","BL","BR"
For StubSillDesign "ACF310", assign WeldDefinition with WeldCode "A8" | "ACF310" | "A8" | "AL","AR","BL","BR"
For StubSillDesign "ACF310", assign WeldDefinition with WeldCode "A9" | "ACF310" | "A9" | "ALI","ALO","ARI","ARO","BLI","BLO","BRI","BRO"
For StubSillDesign "ACF310", assign WeldDefinition with WeldCode "B2" | "ACF310" | "B2" | "AL","AR","BL","BR"
For StubSillDesign "ACF310", assign WeldDefinition with WeldCode "B22" | "ACF310" | "B22" | "AL","AR","BL","BR"
For StubSillDesign "ACF310", assign WeldDefinition with WeldCode "B4" | "ACF310" | "B4" | "AL","AR","BL","BR"
For StubSillDesign "ACF310", assign WeldDefinition with WeldCode "B44" | "ACF310" | "B44" | "AL","AR","BL","BR"
For StubSillDesign "ACF310", assign WeldDefinition with WeldCode "B301" | "ACF310" | "B301" | "A","B"
For StubSillDesign "ACF310", assign WeldDefinition with WeldCode "B302" | "ACF310" | "B302" | "AL","AR","BL","BR"
For StubSillDesign "ACF310", assign WeldDefinition with WeldCode "C1" | "ACF310" | "C1" | "A", "B"
For StubSillDesign "ACF310", assign WeldDefinition with WeldCode "C2" | "ACF310" | "C2" | "AL","AR","BL","BR"
For StubSillDesign "ACF310", assign WeldDefinition with WeldCode "C3" | "ACF310" | "C3" | "AL","AR","BL","BR"
For StubSillDesign "ACF310", assign WeldDefinition with WeldCode "D1" | "ACF310" | "D1" | "A", "B"
For StubSillDesign "ACF310", assign WeldDefinition with WeldCode "D2" | "ACF310" | "D2" | "AL","AR","BL","BR"
For StubSillDesign "ACF310", assign WeldDefinition with WeldCode "E2" | "ACF310" | "E2" | "AL","AR","BL","BR"
For StubSillDesign "ACF310", assign WeldDefinition with WeldCode "G1" | "ACF310" | "G1" | "C"
For StubSillDesign "ACF310", assign WeldDefinition with WeldCode "G2" | "ACF310" | "G2" | "C"
For StubSillDesign "ACF310", assign WeldDefinition with WeldCode "H1" | "ACF310" | "H1" | "C"
For StubSillDesign "ACF310", assign WeldDefinition with WeldCode "H2" | "ACF310" | "H2" | "C"
For StubSillDesign "ACF310", assign WeldDefinition with WeldCode "J1" | "ACF310" | "J1" | "C"
For StubSillDesign "ACF310", assign WeldDefinition with WeldCode "J2" | "ACF310" | "J2" | "C"
For StubSillDesign "ACF310", assign WeldDefinition with WeldCode "SBI" | "ACF310" | "SBI" | "AL","AR","BL","BR"
For StubSillDesign "ACF310", assign WeldDefinition with WeldCode "SBO" | "ACF310" | "SBO" | "AL","AR","BL","BR"
For StubSillDesign "ACF310", assign WeldDefinition with WeldCode "OTHERWELD" | "ACF310" | "OTHERWELD" | "A", "B","AL","AR","BL","BR","ALI","ALO","ARI","ARO","BLI","BLO","BRI","BRO","C"
NAME | StubSillDesign code equals | Create WeldDefinition with just WeldCode | Add valid Locations to the WeldDefinition
For StubSillDesign "ACF330", assign WeldDefinition with WeldCode "A1" | "ACF330" | "A1" | "A","B"
For StubSillDesign "ACF330", assign WeldDefinition with WeldCode "A10" | "ACF330" | "A10" | "AL","AR","BL","BR"
For StubSillDesign "ACF330", assign WeldDefinition with WeldCode "A2" | "ACF330" | "A2" | "AL","AR","BL","BR"
For StubSillDesign "ACF330", assign WeldDefinition with WeldCode "A3" | "ACF330" | "A3" | "A","B"
For StubSillDesign "ACF330", assign WeldDefinition with WeldCode "A6" | "ACF330" | "A6" | "AL","AR","BL","BR"
For StubSillDesign "ACF330", assign WeldDefinition with WeldCode "A8" | "ACF330" | "A8" | "AL","AR","BL","BR"
For StubSillDesign "ACF330", assign WeldDefinition with WeldCode "A9" | "ACF330" | "A9" | "ALI","ALO","ARI","ARO","BLI","BLO","BRI","BRO"
For StubSillDesign "ACF330", assign WeldDefinition with WeldCode "B2" | "ACF330" | "B2" | "AL","AR","BL","BR"
For StubSillDesign "ACF330", assign WeldDefinition with WeldCode "B22" | "ACF330" | "B22" | "AL","AR","BL","BR"
For StubSillDesign "ACF330", assign WeldDefinition with WeldCode "B4" | "ACF330" | "B4" | "AL","AR","BL","BR"
For StubSillDesign "ACF330", assign WeldDefinition with WeldCode "B44" | "ACF330" | "B44" | "AL","AR","BL","BR"
For StubSillDesign "ACF330", assign WeldDefinition with WeldCode "B301" | "ACF330" | "B301" | "A","B"
For StubSillDesign "ACF330", assign WeldDefinition with WeldCode "B302" | "ACF330" | "B302" | "AL","AR","BL","BR"
For StubSillDesign "ACF330", assign WeldDefinition with WeldCode "C1" | "ACF330" | "C1" | "A", "B"
For StubSillDesign "ACF330", assign WeldDefinition with WeldCode "C2" | "ACF330" | "C2" | "AL","AR","BL","BR"
For StubSillDesign "ACF330", assign WeldDefinition with WeldCode "C3" | "ACF330" | "C3" | "AL","AR","BL","BR"
For StubSillDesign "ACF330", assign WeldDefinition with WeldCode "D1" | "ACF330" | "D1" | "A", "B"
For StubSillDesign "ACF330", assign WeldDefinition with WeldCode "D2" | "ACF330" | "D2" | "AL","AR","BL","BR"
For StubSillDesign "ACF330", assign WeldDefinition with WeldCode "E2" | "ACF330" | "E2" | "AL","AR","BL","BR"
For StubSillDesign "ACF330", assign WeldDefinition with WeldCode "G1" | "ACF330" | "G1" | "C"
For StubSillDesign "ACF330", assign WeldDefinition with WeldCode "G2" | "ACF330" | "G2" | "C"
For StubSillDesign "ACF330", assign WeldDefinition with WeldCode "H1" | "ACF330" | "H1" | "C"
For StubSillDesign "ACF330", assign WeldDefinition with WeldCode "H2" | "ACF330" | "H2" | "C"
For StubSillDesign "ACF330", assign WeldDefinition with WeldCode "J1" | "ACF330" | "J1" | "C"
For StubSillDesign "ACF330", assign WeldDefinition with WeldCode "J2" | "ACF330" | "J2" | "C"
For StubSillDesign "ACF330", assign WeldDefinition with WeldCode "SBI" | "ACF330" | "SBI" | "AL","AR","BL","BR"
For StubSillDesign "ACF330", assign WeldDefinition with WeldCode "SBO" | "ACF330" | "SBO" | "AL","AR","BL","BR"
For StubSillDesign "ACF330", assign WeldDefinition with WeldCode "OTHERWELD" | "ACF330" | "OTHERWELD" | "A", "B","AL","AR","BL","BR","ALI","ALO","ARI","ARO","BLI","BLO","BRI","BRO","C"
NAME | StubSillDesign code equals | Create WeldDefinition with just WeldCode | Add valid Locations to the WeldDefinition
For StubSillDesign "ARI300", assign WeldDefinition with WeldCode "A1" | "ARI300" | "A1" | "A","B"
For StubSillDesign "ARI300", assign WeldDefinition with WeldCode "A10" | "ARI300" | "A10" | "AL","AR","BL","BR"
For StubSillDesign "ARI300", assign WeldDefinition with WeldCode "A2" | "ARI300" | "A2" | "AL","AR","BL","BR"
For StubSillDesign "ARI300", assign WeldDefinition with WeldCode "A3" | "ARI300" | "A3" | "A","B"
For StubSillDesign "ARI300", assign WeldDefinition with WeldCode "A6" | "ARI300" | "A6" | "AL","AR","BL","BR"
For StubSillDesign "ARI300", assign WeldDefinition with WeldCode "A8" | "ARI300" | "A8" | "AL","AR","BL","BR"
For StubSillDesign "ARI300", assign WeldDefinition with WeldCode "A9" | "ARI300" | "A9" | "ALI","ALO","ARI","ARO","BLI","BLO","BRI","BRO"
For StubSillDesign "ARI300", assign WeldDefinition with WeldCode "B2" | "ARI300" | "B2" | "AL","AR","BL","BR"
For StubSillDesign "ARI300", assign WeldDefinition with WeldCode "B22" | "ARI300" | "B22" | "AL","AR","BL","BR"
For StubSillDesign "ARI300", assign WeldDefinition with WeldCode "B4" | "ARI300" | "B4" | "AL","AR","BL","BR"
For StubSillDesign "ARI300", assign WeldDefinition with WeldCode "B44" | "ARI300" | "B44" | "AL","AR","BL","BR"
For StubSillDesign "ARI300", assign WeldDefinition with WeldCode "B301" | "ARI300" | "B301" | "A","B"
For StubSillDesign "ARI300", assign WeldDefinition with WeldCode "B302" | "ARI300" | "B302" | "AL","AR","BL","BR"
For StubSillDesign "ARI300", assign WeldDefinition with WeldCode "C1" | "ARI300" | "C1" | "A", "B"
For StubSillDesign "ARI300", assign WeldDefinition with WeldCode "C2" | "ARI300" | "C2" | "AL","AR","BL","BR"
For StubSillDesign "ARI300", assign WeldDefinition with WeldCode "C3" | "ARI300" | "C3" | "AL","AR","BL","BR"
For StubSillDesign "ARI300", assign WeldDefinition with WeldCode "D1" | "ARI300" | "D1" | "A", "B"
For StubSillDesign "ARI300", assign WeldDefinition with WeldCode "D2" | "ARI300" | "D2" | "AL","AR","BL","BR"
For StubSillDesign "ARI300", assign WeldDefinition with WeldCode "E2" | "ARI300" | "E2" | "AL","AR","BL","BR"
For StubSillDesign "ARI300", assign WeldDefinition with WeldCode "G1" | "ARI300" | "G1" | "C"
For StubSillDesign "ARI300", assign WeldDefinition with WeldCode "G2" | "ARI300" | "G2" | "C"
For StubSillDesign "ARI300", assign WeldDefinition with WeldCode "H1" | "ARI300" | "H1" | "C"
For StubSillDesign "ARI300", assign WeldDefinition with WeldCode "H2" | "ARI300" | "H2" | "C"
For StubSillDesign "ARI300", assign WeldDefinition with WeldCode "J1" | "ARI300" | "J1" | "C"
For StubSillDesign "ARI300", assign WeldDefinition with WeldCode "J2" | "ARI300" | "J2" | "C"
For StubSillDesign "ARI300", assign WeldDefinition with WeldCode "SBI" | "ARI300" | "SBI" | "AL","AR","BL","BR"
For StubSillDesign "ARI300", assign WeldDefinition with WeldCode "SBO" | "ARI300" | "SBO" | "AL","AR","BL","BR"
For StubSillDesign "ARI300", assign WeldDefinition with WeldCode "OTHERWELD" | "ARI300" | "OTHERWELD" | "A", "B","AL","AR","BL","BR","ALI","ALO","ARI","ARO","BLI","BLO","BRI","BRO","C"
NAME | StubSillDesign code equals | Create WeldDefinition with just WeldCode | Add valid Locations to the WeldDefinition
For StubSillDesign "ARI301", assign WeldDefinition with WeldCode "A1" | "ARI301" | "A1" | "A","B"
For StubSillDesign "ARI301", assign WeldDefinition with WeldCode "A10" | "ARI301" | "A10" | "AL","AR","BL","BR"
For StubSillDesign "ARI301", assign WeldDefinition with WeldCode "A2" | "ARI301" | "A2" | "AL","AR","BL","BR"
For StubSillDesign "ARI301", assign WeldDefinition with WeldCode "A3" | "ARI301" | "A3" | "A","B"
For StubSillDesign "ARI301", assign WeldDefinition with WeldCode "A6" | "ARI301" | "A6" | "AL","AR","BL","BR"
For StubSillDesign "ARI301", assign WeldDefinition with WeldCode "A8" | "ARI301" | "A8" | "AL","AR","BL","BR"
For StubSillDesign "ARI301", assign WeldDefinition with WeldCode "A9" | "ARI301" | "A9" | "ALI","ALO","ARI","ARO","BLI","BLO","BRI","BRO"
For StubSillDesign "ARI301", assign WeldDefinition with WeldCode "B2" | "ARI301" | "B2" | "AL","AR","BL","BR"
For StubSillDesign "ARI301", assign WeldDefinition with WeldCode "B22" | "ARI301" | "B22" | "AL","AR","BL","BR"
For StubSillDesign "ARI301", assign WeldDefinition with WeldCode "B4" | "ARI301" | "B4" | "AL","AR","BL","BR"
For StubSillDesign "ARI301", assign WeldDefinition with WeldCode "B44" | "ARI301" | "B44" | "AL","AR","BL","BR"
For StubSillDesign "ARI301", assign WeldDefinition with WeldCode "B301" | "ARI301" | "B301" | "A","B"
For StubSillDesign "ARI301", assign WeldDefinition with WeldCode "B302" | "ARI301" | "B302" | "AL","AR","BL","BR"
For StubSillDesign "ARI301", assign WeldDefinition with WeldCode "C1" | "ARI301" | "C1" | "A", "B"
For StubSillDesign "ARI301", assign WeldDefinition with WeldCode "C2" | "ARI301" | "C2" | "AL","AR","BL","BR"
For StubSillDesign "ARI301", assign WeldDefinition with WeldCode "C3" | "ARI301" | "C3" | "AL","AR","BL","BR"
For StubSillDesign "ARI301", assign WeldDefinition with WeldCode "D1" | "ARI301" | "D1" | "A", "B"
For StubSillDesign "ARI301", assign WeldDefinition with WeldCode "D2" | "ARI301" | "D2" | "AL","AR","BL","BR"
For StubSillDesign "ARI301", assign WeldDefinition with WeldCode "E2" | "ARI301" | "E2" | "AL","AR","BL","BR"
For StubSillDesign "ARI301", assign WeldDefinition with WeldCode "G1" | "ARI301" | "G1" | "C"
For StubSillDesign "ARI301", assign WeldDefinition with WeldCode "G2" | "ARI301" | "G2" | "C"
For StubSillDesign "ARI301", assign WeldDefinition with WeldCode "H1" | "ARI301" | "H1" | "C"
For StubSillDesign "ARI301", assign WeldDefinition with WeldCode "H2" | "ARI301" | "H2" | "C"
For StubSillDesign "ARI301", assign WeldDefinition with WeldCode "J1" | "ARI301" | "J1" | "C"
For StubSillDesign "ARI301", assign WeldDefinition with WeldCode "J2" | "ARI301" | "J2" | "C"
For StubSillDesign "ARI301", assign WeldDefinition with WeldCode "SBI" | "ARI301" | "SBI" | "AL","AR","BL","BR"
For StubSillDesign "ARI301", assign WeldDefinition with WeldCode "SBO" | "ARI301" | "SBO" | "AL","AR","BL","BR"
For StubSillDesign "ARI301", assign WeldDefinition with WeldCode "OTHERWELD" | "ARI301" | "OTHERWELD" | "A", "B","AL","AR","BL","BR","ALI","ALO","ARI","ARO","BLI","BLO","BRI","BRO","C"
NAME | StubSillDesign code equals | Create WeldDefinition with just WeldCode | Add valid Locations to the WeldDefinition
For StubSillDesign "ARI310", assign WeldDefinition with WeldCode "A1" | "ARI310" | "A1" | "A","B"
For StubSillDesign "ARI310", assign WeldDefinition with WeldCode "A10" | "ARI310" | "A10" | "AL","AR","BL","BR"
For StubSillDesign "ARI310", assign WeldDefinition with WeldCode "A2" | "ARI310" | "A2" | "AL","AR","BL","BR"
For StubSillDesign "ARI310", assign WeldDefinition with WeldCode "A3" | "ARI310" | "A3" | "A","B"
For StubSillDesign "ARI310", assign WeldDefinition with WeldCode "A6" | "ARI310" | "A6" | "AL","AR","BL","BR"
For StubSillDesign "ARI310", assign WeldDefinition with WeldCode "A8" | "ARI310" | "A8" | "AL","AR","BL","BR"
For StubSillDesign "ARI310", assign WeldDefinition with WeldCode "A9" | "ARI310" | "A9" | "ALI","ALO","ARI","ARO","BLI","BLO","BRI","BRO"
For StubSillDesign "ARI310", assign WeldDefinition with WeldCode "B2" | "ARI310" | "B2" | "AL","AR","BL","BR"
For StubSillDesign "ARI310", assign WeldDefinition with WeldCode "B22" | "ARI310" | "B22" | "AL","AR","BL","BR"
For StubSillDesign "ARI310", assign WeldDefinition with WeldCode "B4" | "ARI310" | "B4" | "AL","AR","BL","BR"
For StubSillDesign "ARI310", assign WeldDefinition with WeldCode "B44" | "ARI310" | "B44" | "AL","AR","BL","BR"
For StubSillDesign "ARI310", assign WeldDefinition with WeldCode "B301" | "ARI310" | "B301" | "A","B"
For StubSillDesign "ARI310", assign WeldDefinition with WeldCode "B302" | "ARI310" | "B302" | "AL","AR","BL","BR"
For StubSillDesign "ARI310", assign WeldDefinition with WeldCode "C1" | "ARI310" | "C1" | "A", "B"
For StubSillDesign "ARI310", assign WeldDefinition with WeldCode "C2" | "ARI310" | "C2" | "AL","AR","BL","BR"
For StubSillDesign "ARI310", assign WeldDefinition with WeldCode "C3" | "ARI310" | "C3" | "AL","AR","BL","BR"
For StubSillDesign "ARI310", assign WeldDefinition with WeldCode "D1" | "ARI310" | "D1" | "A", "B"
For StubSillDesign "ARI310", assign WeldDefinition with WeldCode "D2" | "ARI310" | "D2" | "AL","AR","BL","BR"
For StubSillDesign "ARI310", assign WeldDefinition with WeldCode "E2" | "ARI310" | "E2" | "AL","AR","BL","BR"
For StubSillDesign "ARI310", assign WeldDefinition with WeldCode "G1" | "ARI310" | "G1" | "C"
For StubSillDesign "ARI310", assign WeldDefinition with WeldCode "G2" | "ARI310" | "G2" | "C"
For StubSillDesign "ARI310", assign WeldDefinition with WeldCode "H1" | "ARI310" | "H1" | "C"
For StubSillDesign "ARI310", assign WeldDefinition with WeldCode "H2" | "ARI310" | "H2" | "C"
For StubSillDesign "ARI310", assign WeldDefinition with WeldCode "J1" | "ARI310" | "J1" | "C"
For StubSillDesign "ARI310", assign WeldDefinition with WeldCode "J2" | "ARI310" | "J2" | "C"
For StubSillDesign "ARI310", assign WeldDefinition with WeldCode "SBI" | "ARI310" | "SBI" | "AL","AR","BL","BR"
For StubSillDesign "ARI310", assign WeldDefinition with WeldCode "SBO" | "ARI310" | "SBO" | "AL","AR","BL","BR"
For StubSillDesign "ARI310", assign WeldDefinition with WeldCode "OTHERWELD" | "ARI310" | "OTHERWELD" | "A", "B","AL","AR","BL","BR","ALI","ALO","ARI","ARO","BLI","BLO","BRI","BRO","C"
NAME | StubSillDesign code equals | Create WeldDefinition with just WeldCode | Add valid Locations to the WeldDefinition
For StubSillDesign "ARI330", assign WeldDefinition with WeldCode "A1" | "ARI330" | "A1" | "A","B"
For StubSillDesign "ARI330", assign WeldDefinition with WeldCode "A10" | "ARI330" | "A10" | "AL","AR","BL","BR"
For StubSillDesign "ARI330", assign WeldDefinition with WeldCode "A2" | "ARI330" | "A2" | "AL","AR","BL","BR"
For StubSillDesign "ARI330", assign WeldDefinition with WeldCode "A3" | "ARI330" | "A3" | "A","B"
For StubSillDesign "ARI330", assign WeldDefinition with WeldCode "A6" | "ARI330" | "A6" | "AL","AR","BL","BR"
For StubSillDesign "ARI330", assign WeldDefinition with WeldCode "A8" | "ARI330" | "A8" | "AL","AR","BL","BR"
For StubSillDesign "ARI330", assign WeldDefinition with WeldCode "A9" | "ARI330" | "A9" | "ALI","ALO","ARI","ARO","BLI","BLO","BRI","BRO"
For StubSillDesign "ARI330", assign WeldDefinition with WeldCode "B2" | "ARI330" | "B2" | "AL","AR","BL","BR"
For StubSillDesign "ARI330", assign WeldDefinition with WeldCode "B22" | "ARI330" | "B22" | "AL","AR","BL","BR"
For StubSillDesign "ARI330", assign WeldDefinition with WeldCode "B4" | "ARI330" | "B4" | "AL","AR","BL","BR"
For StubSillDesign "ARI330", assign WeldDefinition with WeldCode "B44" | "ARI330" | "B44" | "AL","AR","BL","BR"
For StubSillDesign "ARI330", assign WeldDefinition with WeldCode "B301" | "ARI330" | "B301" | "A","B"
For StubSillDesign "ARI330", assign WeldDefinition with WeldCode "B302" | "ARI330" | "B302" | "AL","AR","BL","BR"
For StubSillDesign "ARI330", assign WeldDefinition with WeldCode "C1" | "ARI330" | "C1" | "A", "B"
For StubSillDesign "ARI330", assign WeldDefinition with WeldCode "C2" | "ARI330" | "C2" | "AL","AR","BL","BR"
For StubSillDesign "ARI330", assign WeldDefinition with WeldCode "C3" | "ARI330" | "C3" | "AL","AR","BL","BR"
For StubSillDesign "ARI330", assign WeldDefinition with WeldCode "D1" | "ARI330" | "D1" | "A", "B"
For StubSillDesign "ARI330", assign WeldDefinition with WeldCode "D2" | "ARI330" | "D2" | "AL","AR","BL","BR"
For StubSillDesign "ARI330", assign WeldDefinition with WeldCode "E2" | "ARI330" | "E2" | "AL","AR","BL","BR"
For StubSillDesign "ARI330", assign WeldDefinition with WeldCode "G1" | "ARI330" | "G1" | "C"
For StubSillDesign "ARI330", assign WeldDefinition with WeldCode "G2" | "ARI330" | "G2" | "C"
For StubSillDesign "ARI330", assign WeldDefinition with WeldCode "H1" | "ARI330" | "H1" | "C"
For StubSillDesign "ARI330", assign WeldDefinition with WeldCode "H2" | "ARI330" | "H2" | "C"
For StubSillDesign "ARI330", assign WeldDefinition with WeldCode "J1" | "ARI330" | "J1" | "C"
For StubSillDesign "ARI330", assign WeldDefinition with WeldCode "J2" | "ARI330" | "J2" | "C"
For StubSillDesign "ARI330", assign WeldDefinition with WeldCode "SBI" | "ARI330" | "SBI" | "AL","AR","BL","BR"
For StubSillDesign "ARI330", assign WeldDefinition with WeldCode "SBO" | "ARI330" | "SBO" | "AL","AR","BL","BR"
For StubSillDesign "ARI330", assign WeldDefinition with WeldCode "OTHERWELD" | "ARI330" | "OTHERWELD" | "A", "B","AL","AR","BL","BR","ALI","ALO","ARI","ARO","BLI","BLO","BRI","BRO","C"
NAME | StubSillDesign code equals | Create WeldDefinition with just WeldCode | Add valid Locations to the WeldDefinition
For StubSillDesign "CHT001", assign WeldDefinition with WeldCode "A1" | "CHT001" | "A1" | "AL","AR","BL","BR"
For StubSillDesign "CHT001", assign WeldDefinition with WeldCode "A10" | "CHT001" | "A10" | "AL","AR","BL","BR"
For StubSillDesign "CHT001", assign WeldDefinition with WeldCode "A2" | "CHT001" | "A2" | "AL","AR","BL","BR"
For StubSillDesign "CHT001", assign WeldDefinition with WeldCode "A5" | "CHT001" | "A5" | "AL","AR","BL","BR"
For StubSillDesign "CHT001", assign WeldDefinition with WeldCode "A44" | "CHT001" | "A44" | "AL","AR","BL","BR"
For StubSillDesign "CHT001", assign WeldDefinition with WeldCode "A4" | "CHT001" | "A4" | "AL","AR","BL","BR"
For StubSillDesign "CHT001", assign WeldDefinition with WeldCode "A7" | "CHT001" | "A7" | "AL","AR","BL","BR"
For StubSillDesign "CHT001", assign WeldDefinition with WeldCode "A9" | "CHT001" | "A9" | "ALI","ALO","ARI","ARO","BLI","BLO","BRI","BRO"
For StubSillDesign "CHT001", assign WeldDefinition with WeldCode "B2" | "CHT001" | "B2" | "AL","AR","BL","BR"
For StubSillDesign "CHT001", assign WeldDefinition with WeldCode "B4" | "CHT001" | "B4" | "AL","AR","BL","BR"
For StubSillDesign "CHT001", assign WeldDefinition with WeldCode "B44" | "CHT001" | "B44" | "AL","AR","BL","BR"
For StubSillDesign "CHT001", assign WeldDefinition with WeldCode "C1" | "CHT001" | "C1" | "A", "B"
For StubSillDesign "CHT001", assign WeldDefinition with WeldCode "C2" | "CHT001" | "C2" | "AL","AR","BL","BR"
For StubSillDesign "CHT001", assign WeldDefinition with WeldCode "D1" | "CHT001" | "D1" | "A", "B"
For StubSillDesign "CHT001", assign WeldDefinition with WeldCode "D2" | "CHT001" | "D2" | "AL","AR","BL","BR"
For StubSillDesign "CHT001", assign WeldDefinition with WeldCode "E2" | "CHT001" | "E2" | "AL","AR","BL","BR"
For StubSillDesign "CHT001", assign WeldDefinition with WeldCode "G1" | "CHT001" | "G1" | "C"
For StubSillDesign "CHT001", assign WeldDefinition with WeldCode "G2" | "CHT001" | "G2" | "C"
For StubSillDesign "CHT001", assign WeldDefinition with WeldCode "H1" | "CHT001" | "H1" | "C"
For StubSillDesign "CHT001", assign WeldDefinition with WeldCode "H2" | "CHT001" | "H2" | "C"
For StubSillDesign "CHT001", assign WeldDefinition with WeldCode "J1" | "CHT001" | "J1" | "C"
For StubSillDesign "CHT001", assign WeldDefinition with WeldCode "J2" | "CHT001" | "J2" | "C"
For StubSillDesign "CHT001", assign WeldDefinition with WeldCode "SBI" | "CHT001" | "SBI" | "AL","AR","BL","BR"
For StubSillDesign "CHT001", assign WeldDefinition with WeldCode "SBO" | "CHT001" | "SBO" | "AL","AR","BL","BR"
For StubSillDesign "CHT001", assign WeldDefinition with WeldCode "OTHERWELD" | "CHT001" | "OTHERWELD" | "A", "B","AL","AR","BL","BR","ALI","ALO","ARI","ARO","BLI","BLO","BRI","BRO","C"
NAME | StubSillDesign code equals | Create WeldDefinition with just WeldCode | Add valid Locations to the WeldDefinition
For StubSillDesign "NACDEF", assign WeldDefinition with WeldCode "A1" | "NACDEF" | "A1" | "A", "B"
For StubSillDesign "NACDEF", assign WeldDefinition with WeldCode "A10" | "NACDEF" | "A10" | "AL","AR","BL","BR"
For StubSillDesign "NACDEF", assign WeldDefinition with WeldCode "A2" | "NACDEF" | "A2" | "AL","AR","BL","BR"
For StubSillDesign "NACDEF", assign WeldDefinition with WeldCode "A3" | "NACDEF" | "A3" | "A","B"
For StubSillDesign "NACDEF", assign WeldDefinition with WeldCode "A4" | "NACDEF" | "A4" | "AL","AR","BL","BR"
For StubSillDesign "NACDEF", assign WeldDefinition with WeldCode "A5" | "NACDEF" | "A5" | "A","B"
For StubSillDesign "NACDEF", assign WeldDefinition with WeldCode "A6" | "NACDEF" | "A6" | "AL","AR","BL","BR"
For StubSillDesign "NACDEF", assign WeldDefinition with WeldCode "A7" | "NACDEF" | "A7" | "A", "B"
For StubSillDesign "NACDEF", assign WeldDefinition with WeldCode "A8" | "NACDEF" | "A8" | "A", "B"
For StubSillDesign "NACDEF", assign WeldDefinition with WeldCode "A9" | "NACDEF" | "A9" | "ALI","ALO","ARI","ARO","BLI","BLO","BRI","BRO"
For StubSillDesign "NACDEF", assign WeldDefinition with WeldCode "B1" | "NACDEF" | "B1" | "A", "B"
For StubSillDesign "NACDEF", assign WeldDefinition with WeldCode "B2" | "NACDEF" | "B2" | "AL","AR","BL","BR"
For StubSillDesign "NACDEF", assign WeldDefinition with WeldCode "B22" | "NACDEF" | "B22" | "AL","AR","BL","BR"
For StubSillDesign "NACDEF", assign WeldDefinition with WeldCode "B3" | "NACDEF" | "B3" | "A", "B"
For StubSillDesign "NACDEF", assign WeldDefinition with WeldCode "B4" | "NACDEF" | "B4" | "AL","AR","BL","BR"
For StubSillDesign "NACDEF", assign WeldDefinition with WeldCode "B44" | "NACDEF" | "B44" | "AL","AR","BL","BR"
For StubSillDesign "NACDEF", assign WeldDefinition with WeldCode "E2" | "NACDEF" | "E2" | "AL","AR","BL","BR"
For StubSillDesign "NACDEF", assign WeldDefinition with WeldCode "G1" | "NACDEF" | "G1" | "C"
For StubSillDesign "NACDEF", assign WeldDefinition with WeldCode "G2" | "NACDEF" | "G2" | "C"
For StubSillDesign "NACDEF", assign WeldDefinition with WeldCode "H1" | "NACDEF" | "H1" | "C"
For StubSillDesign "NACDEF", assign WeldDefinition with WeldCode "H2" | "NACDEF" | "H2" | "C"
For StubSillDesign "NACDEF", assign WeldDefinition with WeldCode "J1" | "NACDEF" | "J1" | "C"
For StubSillDesign "NACDEF", assign WeldDefinition with WeldCode "J2" | "NACDEF" | "J2" | "C"
For StubSillDesign "NACDEF", assign WeldDefinition with WeldCode "SBI" | "NACDEF" | "SBI" | "AL","AR","BL","BR"
For StubSillDesign "NACDEF", assign WeldDefinition with WeldCode "SBO" | "NACDEF" | "SBO" | "AL","AR","BL","BR"
For StubSillDesign "NACDEF", assign WeldDefinition with WeldCode "OTHERWELD" | "NACDEF" | "OTHERWELD" | "A", "B","AL","AR","BL","BR","ALI","ALO","ARI","ARO","BLI","BLO","BRI","BRO","C"
NAME | StubSillDesign code equals | Create WeldDefinition with just WeldCode | Add valid Locations to the WeldDefinition
For StubSillDesign "NACGHI", assign WeldDefinition with WeldCode "A1" | "NACGHI" | "A1" | "A","B"
For StubSillDesign "NACGHI", assign WeldDefinition with WeldCode "A10" | "NACGHI" | "A10" | "AL","AR","BL","BR"
For StubSillDesign "NACGHI", assign WeldDefinition with WeldCode "A2" | "NACGHI" | "A2" | "AL","AR","BL","BR"
For StubSillDesign "NACGHI", assign WeldDefinition with WeldCode "A3" | "NACGHI" | "A3" | "A","B"
For StubSillDesign "NACGHI", assign WeldDefinition with WeldCode "A4" | "NACGHI" | "A4" | "AL","AR","BL","BR"
For StubSillDesign "NACGHI", assign WeldDefinition with WeldCode "A5" | "NACGHI" | "A5" | "A","B"
For StubSillDesign "NACGHI", assign WeldDefinition with WeldCode "A6" | "NACGHI" | "A6" | "AL","AR","BL","BR"
For StubSillDesign "NACGHI", assign WeldDefinition with WeldCode "A7" | "NACGHI" | "A7" | "A", "B"
For StubSillDesign "NACGHI", assign WeldDefinition with WeldCode "A8" | "NACGHI" | "A8" | "A", "B"
For StubSillDesign "NACGHI", assign WeldDefinition with WeldCode "A9" | "NACGHI" | "A9" | "ALI","ALO","ARI","ARO","BLI","BLO","BRI","BRO"
For StubSillDesign "NACGHI", assign WeldDefinition with WeldCode "B1" | "NACGHI" | "B1" | "A", "B"
For StubSillDesign "NACGHI", assign WeldDefinition with WeldCode "B2" | "NACGHI" | "B2" | "AL","AR","BL","BR"
For StubSillDesign "NACGHI", assign WeldDefinition with WeldCode "B22" | "NACGHI" | "B22" | "AL","AR","BL","BR"
For StubSillDesign "NACGHI", assign WeldDefinition with WeldCode "B3" | "NACGHI" | "B3" | "A", "B"
For StubSillDesign "NACGHI", assign WeldDefinition with WeldCode "B4" | "NACGHI" | "B4" | "AL","AR","BL","BR"
For StubSillDesign "NACGHI", assign WeldDefinition with WeldCode "B44" | "NACGHI" | "B44" | "AL","AR","BL","BR"
For StubSillDesign "NACGHI", assign WeldDefinition with WeldCode "C1" | "NACGHI" | "C1" | "A", "B"
For StubSillDesign "NACGHI", assign WeldDefinition with WeldCode "C2" | "NACGHI" | "C2" | "AL","AR","BL","BR"
For StubSillDesign "NACGHI", assign WeldDefinition with WeldCode "D1" | "NACGHI" | "D1" | "A", "B"
For StubSillDesign "NACGHI", assign WeldDefinition with WeldCode "D2" | "NACGHI" | "D2" | "AL","AR","BL","BR"
For StubSillDesign "NACGHI", assign WeldDefinition with WeldCode "E2" | "NACGHI" | "E2" | "AL","AR","BL","BR"
For StubSillDesign "NACGHI", assign WeldDefinition with WeldCode "G1" | "NACGHI" | "G1" | "C"
For StubSillDesign "NACGHI", assign WeldDefinition with WeldCode "G2" | "NACGHI" | "G2" | "C"
For StubSillDesign "NACGHI", assign WeldDefinition with WeldCode "H1" | "NACGHI" | "H1" | "C"
For StubSillDesign "NACGHI", assign WeldDefinition with WeldCode "H2" | "NACGHI" | "H2" | "C"
For StubSillDesign "NACGHI", assign WeldDefinition with WeldCode "J1" | "NACGHI" | "J1" | "C"
For StubSillDesign "NACGHI", assign WeldDefinition with WeldCode "J2" | "NACGHI" | "J2" | "C"
For StubSillDesign "NACGHI", assign WeldDefinition with WeldCode "SBI" | "NACGHI" | "SBI" | "AL","AR","BL","BR"
For StubSillDesign "NACGHI", assign WeldDefinition with WeldCode "SBO" | "NACGHI" | "SBO" | "AL","AR","BL","BR"
For StubSillDesign "NACGHI", assign WeldDefinition with WeldCode "OTHERWELD" | "NACGHI" | "OTHERWELD" | "A", "B","AL","AR","BL","BR","ALI","ALO","ARI","ARO","BLI","BLO","BRI","BRO","C"
NAME | StubSillDesign code equals | Create WeldDefinition with just WeldCode | Add valid Locations to the WeldDefinition
For StubSillDesign "EVAEVA", assign WeldDefinition with WeldCode "A1" | "EVAEVA" | "A1" | "A", "B"
For StubSillDesign "EVAEVA", assign WeldDefinition with WeldCode "A10" | "EVAEVA" | "A10" | "AL","AR","BL","BR"
For StubSillDesign "EVAEVA", assign WeldDefinition with WeldCode "A2" | "EVAEVA" | "A2" | "AL","AR","BL","BR"
For StubSillDesign "EVAEVA", assign WeldDefinition with WeldCode "A3" | "EVAEVA" | "A3" | "A","B"
For StubSillDesign "EVAEVA", assign WeldDefinition with WeldCode "A4" | "EVAEVA" | "A4" | "AL","AR","BL","BR"
For StubSillDesign "EVAEVA", assign WeldDefinition with WeldCode "A5" | "EVAEVA" | "A5" | "A","B"
For StubSillDesign "EVAEVA", assign WeldDefinition with WeldCode "A6" | "EVAEVA" | "A6" | "AL","AR","BL","BR"
For StubSillDesign "EVAEVA", assign WeldDefinition with WeldCode "A7" | "EVAEVA" | "A7" | "A", "B"
For StubSillDesign "EVAEVA", assign WeldDefinition with WeldCode "A8" | "EVAEVA" | "A8" | "A", "B"
For StubSillDesign "EVAEVA", assign WeldDefinition with WeldCode "A9" | "EVAEVA" | "A9" | "ALI","ALO","ARI","ARO","BLI","BLO","BRI","BRO"
For StubSillDesign "EVAEVA", assign WeldDefinition with WeldCode "B1" | "EVAEVA" | "B1" | "A", "B"
For StubSillDesign "EVAEVA", assign WeldDefinition with WeldCode "B2" | "EVAEVA" | "B2" | "AL","AR","BL","BR"
For StubSillDesign "EVAEVA", assign WeldDefinition with WeldCode "B22" | "EVAEVA" | "B22" | "AL","AR","BL","BR"
For StubSillDesign "EVAEVA", assign WeldDefinition with WeldCode "B3" | "EVAEVA" | "B3" | "A", "B"
For StubSillDesign "EVAEVA", assign WeldDefinition with WeldCode "B4" | "EVAEVA" | "B4" | "AL","AR","BL","BR"
For StubSillDesign "EVAEVA", assign WeldDefinition with WeldCode "B44" | "EVAEVA" | "B44" | "AL","AR","BL","BR"
For StubSillDesign "EVAEVA", assign WeldDefinition with WeldCode "E2" | "EVAEVA" | "E2" | "AL","AR","BL","BR"
For StubSillDesign "EVAEVA", assign WeldDefinition with WeldCode "G1" | "EVAEVA" | "G1" | "C"
For StubSillDesign "EVAEVA", assign WeldDefinition with WeldCode "G2" | "EVAEVA" | "G2" | "C"
For StubSillDesign "EVAEVA", assign WeldDefinition with WeldCode "H1" | "EVAEVA" | "H1" | "C"
For StubSillDesign "EVAEVA", assign WeldDefinition with WeldCode "H2" | "EVAEVA" | "H2" | "C"
For StubSillDesign "EVAEVA", assign WeldDefinition with WeldCode "J1" | "EVAEVA" | "J1" | "C"
For StubSillDesign "EVAEVA", assign WeldDefinition with WeldCode "J2" | "EVAEVA" | "J2" | "C"
For StubSillDesign "EVAEVA", assign WeldDefinition with WeldCode "SBI" | "EVAEVA" | "SBI" | "AL","AR","BL","BR"
For StubSillDesign "EVAEVA", assign WeldDefinition with WeldCode "SBO" | "EVAEVA" | "SBO" | "AL","AR","BL","BR"
For StubSillDesign "EVAEVA", assign WeldDefinition with WeldCode "OTHERWELD" | "EVAEVA" | "OTHERWELD" | "A", "B","AL","AR","BL","BR","ALI","ALO","ARI","ARO","BLI","BLO","BRI","BRO","C"
NAME | StubSillDesign code equals | Create WeldDefinition with just WeldCode | Add valid Locations to the WeldDefinition
For StubSillDesign "EVAWBR", assign WeldDefinition with WeldCode "A1" | "EVAWBR" | "A1" | "A","B"
For StubSillDesign "EVAWBR", assign WeldDefinition with WeldCode "A10" | "EVAWBR" | "A10" | "AL","AR","BL","BR"
For StubSillDesign "EVAWBR", assign WeldDefinition with WeldCode "A2" | "EVAWBR" | "A2" | "AL","AR","BL","BR"
For StubSillDesign "EVAWBR", assign WeldDefinition with WeldCode "A3" | "EVAWBR" | "A3" | "A","B"
For StubSillDesign "EVAWBR", assign WeldDefinition with WeldCode "A4" | "EVAWBR" | "A4" | "AL","AR","BL","BR"
For StubSillDesign "EVAWBR", assign WeldDefinition with WeldCode "A5" | "EVAWBR" | "A5" | "A","B"
For StubSillDesign "EVAWBR", assign WeldDefinition with WeldCode "A6" | "EVAWBR" | "A6" | "AL","AR","BL","BR"
For StubSillDesign "EVAWBR", assign WeldDefinition with WeldCode "A7" | "EVAWBR" | "A7" | "A", "B"
For StubSillDesign "EVAWBR", assign WeldDefinition with WeldCode "A8" | "EVAWBR" | "A8" | "A", "B"
For StubSillDesign "EVAWBR", assign WeldDefinition with WeldCode "A9" | "EVAWBR" | "A9" | "ALI","ALO","ARI","ARO","BLI","BLO","BRI","BRO"
For StubSillDesign "EVAWBR", assign WeldDefinition with WeldCode "B1" | "EVAWBR" | "B1" | "A", "B"
For StubSillDesign "EVAWBR", assign WeldDefinition with WeldCode "B2" | "EVAWBR" | "B2" | "AL","AR","BL","BR"
For StubSillDesign "EVAWBR", assign WeldDefinition with WeldCode "B22" | "EVAWBR" | "B22" | "AL","AR","BL","BR"
For StubSillDesign "EVAWBR", assign WeldDefinition with WeldCode "B3" | "EVAWBR" | "B3" | "A", "B"
For StubSillDesign "EVAWBR", assign WeldDefinition with WeldCode "B4" | "EVAWBR" | "B4" | "AL","AR","BL","BR"
For StubSillDesign "EVAWBR", assign WeldDefinition with WeldCode "B44" | "EVAWBR" | "B44" | "AL","AR","BL","BR"
For StubSillDesign "EVAWBR", assign WeldDefinition with WeldCode "C1" | "EVAWBR" | "C1" | "A", "B"
For StubSillDesign "EVAWBR", assign WeldDefinition with WeldCode "C2" | "EVAWBR" | "C2" | "AL","AR","BL","BR"
For StubSillDesign "EVAWBR", assign WeldDefinition with WeldCode "D1" | "EVAWBR" | "D1" | "A", "B"
For StubSillDesign "EVAWBR", assign WeldDefinition with WeldCode "D2" | "EVAWBR" | "D2" | "AL","AR","BL","BR"
For StubSillDesign "EVAWBR", assign WeldDefinition with WeldCode "E2" | "EVAWBR" | "E2" | "AL","AR","BL","BR"
For StubSillDesign "EVAWBR", assign WeldDefinition with WeldCode "G1" | "EVAWBR" | "G1" | "C"
For StubSillDesign "EVAWBR", assign WeldDefinition with WeldCode "G2" | "EVAWBR" | "G2" | "C"
For StubSillDesign "EVAWBR", assign WeldDefinition with WeldCode "H1" | "EVAWBR" | "H1" | "C"
For StubSillDesign "EVAWBR", assign WeldDefinition with WeldCode "H2" | "EVAWBR" | "H2" | "C"
For StubSillDesign "EVAWBR", assign WeldDefinition with WeldCode "J1" | "EVAWBR" | "J1" | "C"
For StubSillDesign "EVAWBR", assign WeldDefinition with WeldCode "J2" | "EVAWBR" | "J2" | "C"
For StubSillDesign "EVAWBR", assign WeldDefinition with WeldCode "SBI" | "EVAWBR" | "SBI" | "AL","AR","BL","BR"
For StubSillDesign "EVAWBR", assign WeldDefinition with WeldCode "SBO" | "EVAWBR" | "SBO" | "AL","AR","BL","BR"
For StubSillDesign "EVAWBR", assign WeldDefinition with WeldCode "OTHERWELD" | "EVAWBR" | "OTHERWELD" | "A", "B","AL","AR","BL","BR","ALI","ALO","ARI","ARO","BLI","BLO","BRI","BRO","C"
NAME | StubSillDesign code equals | Create WeldDefinition with just WeldCode | Add valid Locations to the WeldDefinition
For StubSillDesign "FCA001", assign WeldDefinition with WeldCode "A1" | "FCA001" | "A1" | "A","B"
For StubSillDesign "FCA001", assign WeldDefinition with WeldCode "A10" | "FCA001" | "A10" | "AL","AR","BL","BR"
For StubSillDesign "FCA001", assign WeldDefinition with WeldCode "A2" | "FCA001" | "A2" | "AL","AR","BL","BR"
For StubSillDesign "FCA001", assign WeldDefinition with WeldCode "A3" | "FCA001" | "A3" | "A","B"
For StubSillDesign "FCA001", assign WeldDefinition with WeldCode "A4" | "FCA001" | "A4" | "AL","AR","BL","BR"
For StubSillDesign "FCA001", assign WeldDefinition with WeldCode "A5" | "FCA001" | "A5" | "A","B"
For StubSillDesign "FCA001", assign WeldDefinition with WeldCode "A6" | "FCA001" | "A6" | "AL","AR","BL","BR"
For StubSillDesign "FCA001", assign WeldDefinition with WeldCode "A7" | "FCA001" | "A7" | "A", "B"
For StubSillDesign "FCA001", assign WeldDefinition with WeldCode "A8" | "FCA001" | "A8" | "A", "B"
For StubSillDesign "FCA001", assign WeldDefinition with WeldCode "A9" | "FCA001" | "A9" | "ALI","ALO","ARI","ARO","BLI","BLO","BRI","BRO"
For StubSillDesign "FCA001", assign WeldDefinition with WeldCode "B1" | "FCA001" | "B1" | "A", "B"
For StubSillDesign "FCA001", assign WeldDefinition with WeldCode "B2" | "FCA001" | "B2" | "AL","AR","BL","BR"
For StubSillDesign "FCA001", assign WeldDefinition with WeldCode "B22" | "FCA001" | "B22" | "AL","AR","BL","BR"
For StubSillDesign "FCA001", assign WeldDefinition with WeldCode "B3" | "FCA001" | "B3" | "A", "B"
For StubSillDesign "FCA001", assign WeldDefinition with WeldCode "B4" | "FCA001" | "B4" | "AL","AR","BL","BR"
For StubSillDesign "FCA001", assign WeldDefinition with WeldCode "B44" | "FCA001" | "B44" | "AL","AR","BL","BR"
For StubSillDesign "FCA001", assign WeldDefinition with WeldCode "C1" | "FCA001" | "C1" | "A", "B"
For StubSillDesign "FCA001", assign WeldDefinition with WeldCode "C2" | "FCA001" | "C2" | "AL","AR","BL","BR"
For StubSillDesign "FCA001", assign WeldDefinition with WeldCode "D1" | "FCA001" | "D1" | "A", "B"
For StubSillDesign "FCA001", assign WeldDefinition with WeldCode "D2" | "FCA001" | "D2" | "AL","AR","BL","BR"
For StubSillDesign "FCA001", assign WeldDefinition with WeldCode "E2" | "FCA001" | "E2" | "AL","AR","BL","BR"
For StubSillDesign "FCA001", assign WeldDefinition with WeldCode "G1" | "FCA001" | "G1" | "C"
For StubSillDesign "FCA001", assign WeldDefinition with WeldCode "G2" | "FCA001" | "G2" | "C"
For StubSillDesign "FCA001", assign WeldDefinition with WeldCode "H1" | "FCA001" | "H1" | "C"
For StubSillDesign "FCA001", assign WeldDefinition with WeldCode "H2" | "FCA001" | "H2" | "C"
For StubSillDesign "FCA001", assign WeldDefinition with WeldCode "J1" | "FCA001" | "J1" | "C"
For StubSillDesign "FCA001", assign WeldDefinition with WeldCode "J2" | "FCA001" | "J2" | "C"
For StubSillDesign "FCA001", assign WeldDefinition with WeldCode "SBI" | "FCA001" | "SBI" | "AL","AR","BL","BR"
For StubSillDesign "FCA001", assign WeldDefinition with WeldCode "SBO" | "FCA001" | "SBO" | "AL","AR","BL","BR"
For StubSillDesign "FCA001", assign WeldDefinition with WeldCode "OTHERWELD" | "FCA001" | "OTHERWELD" | "A", "B","AL","AR","BL","BR","ALI","ALO","ARI","ARO","BLI","BLO","BRI","BRO","C"
NAME | StubSillDesign code equals | Create WeldDefinition with just WeldCode | Add valid Locations to the WeldDefinition
For StubSillDesign "FULL", assign WeldDefinition with WeldCode "A1" | "FULL" | "A1" | "AL","AR","BL","BR"
For StubSillDesign "FULL", assign WeldDefinition with WeldCode "A10" | "FULL" | "A10" | "AL","AR","BL","BR"
For StubSillDesign "FULL", assign WeldDefinition with WeldCode "A11" | "FULL" | "A11" | "AL","AR","BL","BR"
For StubSillDesign "FULL", assign WeldDefinition with WeldCode "A2" | "FULL" | "A2" | "AL","AR","BL","BR"
For StubSillDesign "FULL", assign WeldDefinition with WeldCode "A3" | "FULL" | "A3" | "A","B"
For StubSillDesign "FULL", assign WeldDefinition with WeldCode "A9" | "FULL" | "A9" | "ALI","ALO","ARI","ARO","BLI","BLO","BRI","BRO"
For StubSillDesign "FULL", assign WeldDefinition with WeldCode "B2" | "FULL" | "B2" | "AL","AR","BL","BR"
For StubSillDesign "FULL", assign WeldDefinition with WeldCode "CO" | "FULL" | "CO" | "AL","AR","BL","BR"
For StubSillDesign "FULL", assign WeldDefinition with WeldCode "E2" | "FULL" | "E2" | "AL","AR","BL","BR"
For StubSillDesign "FULL", assign WeldDefinition with WeldCode "G1" | "FULL" | "G1" | "C"
For StubSillDesign "FULL", assign WeldDefinition with WeldCode "G2" | "FULL" | "G2" | "C"
For StubSillDesign "FULL", assign WeldDefinition with WeldCode "H1" | "FULL" | "H1" | "C"
For StubSillDesign "FULL", assign WeldDefinition with WeldCode "H2" | "FULL" | "H2" | "C"
For StubSillDesign "FULL", assign WeldDefinition with WeldCode "J1" | "FULL" | "J1" | "C"
For StubSillDesign "FULL", assign WeldDefinition with WeldCode "J2" | "FULL" | "J2" | "C"
For StubSillDesign "FULL", assign WeldDefinition with WeldCode "SBI" | "FULL" | "SBI" | "AL","AR","BL","BR"
For StubSillDesign "FULL", assign WeldDefinition with WeldCode "SBO" | "FULL" | "SBO" | "AL","AR","BL","BR"
For StubSillDesign "FULL", assign WeldDefinition with WeldCode "TAP" | "FULL" | "TAP" | "AL","AR","BL","BR"
For StubSillDesign "FULL", assign WeldDefinition with WeldCode "OTHERWELD" | "FULL" | "OTHERWELD" | "A", "B","AL","AR","BL","BR","ALI","ALO","ARI","ARO","BLI","BLO","BRI","BRO","C"
NAME | StubSillDesign code equals | Create WeldDefinition with just WeldCode | Add valid Locations to the WeldDefinition
For StubSillDesign "GAT020", assign WeldDefinition with WeldCode "A1" | "GAT020" | "A1" | "A","B"
For StubSillDesign "GAT020", assign WeldDefinition with WeldCode "A10" | "GAT020" | "A10" | "AL","AR","BL","BR"
For StubSillDesign "GAT020", assign WeldDefinition with WeldCode "A2" | "GAT020" | "A2" | "AL","AR","BL","BR"
For StubSillDesign "GAT020", assign WeldDefinition with WeldCode "A3" | "GAT020" | "A3" | "A","B"
For StubSillDesign "GAT020", assign WeldDefinition with WeldCode "A4" | "GAT020" | "A4" | "AL","AR","BL","BR"
For StubSillDesign "GAT020", assign WeldDefinition with WeldCode "A5" | "GAT020" | "A5" | "A","B"
For StubSillDesign "GAT020", assign WeldDefinition with WeldCode "A6" | "GAT020" | "A6" | "AL","AR","BL","BR"
For StubSillDesign "GAT020", assign WeldDefinition with WeldCode "A7" | "GAT020" | "A7" | "A", "B"
For StubSillDesign "GAT020", assign WeldDefinition with WeldCode "A9" | "GAT020" | "A9" | "ALI","ALO","ARI","ARO","BLI","BLO","BRI","BRO"
For StubSillDesign "GAT020", assign WeldDefinition with WeldCode "B2" | "GAT020" | "B2" | "AL","AR","BL","BR"
For StubSillDesign "GAT020", assign WeldDefinition with WeldCode "B22" | "GAT020" | "B22" | "AL","AR","BL","BR"
For StubSillDesign "GAT020", assign WeldDefinition with WeldCode "B4" | "GAT020" | "B4" | "AL","AR","BL","BR"
For StubSillDesign "GAT020", assign WeldDefinition with WeldCode "B44" | "GAT020" | "B44" | "AL","AR","BL","BR"
For StubSillDesign "GAT020", assign WeldDefinition with WeldCode "C1" | "GAT020" | "C1" | "A", "B"
For StubSillDesign "GAT020", assign WeldDefinition with WeldCode "C2" | "GAT020" | "C2" | "AL","AR","BL","BR"
For StubSillDesign "GAT020", assign WeldDefinition with WeldCode "D1" | "GAT020" | "D1" | "A", "B"
For StubSillDesign "GAT020", assign WeldDefinition with WeldCode "D2" | "GAT020" | "D2" | "AL","AR","BL","BR"
For StubSillDesign "GAT020", assign WeldDefinition with WeldCode "E2" | "GAT020" | "E2" | "AL","AR","BL","BR"
For StubSillDesign "GAT020", assign WeldDefinition with WeldCode "G1" | "GAT020" | "G1" | "C"
For StubSillDesign "GAT020", assign WeldDefinition with WeldCode "G2" | "GAT020" | "G2" | "C"
For StubSillDesign "GAT020", assign WeldDefinition with WeldCode "H1" | "GAT020" | "H1" | "C"
For StubSillDesign "GAT020", assign WeldDefinition with WeldCode "H2" | "GAT020" | "H2" | "C"
For StubSillDesign "GAT020", assign WeldDefinition with WeldCode "J1" | "GAT020" | "J1" | "C"
For StubSillDesign "GAT020", assign WeldDefinition with WeldCode "J2" | "GAT020" | "J2" | "C"
For StubSillDesign "GAT020", assign WeldDefinition with WeldCode "SBI" | "GAT020" | "SBI" | "AL","AR","BL","BR"
For StubSillDesign "GAT020", assign WeldDefinition with WeldCode "SBO" | "GAT020" | "SBO" | "AL","AR","BL","BR"
For StubSillDesign "GAT020", assign WeldDefinition with WeldCode "OTHERWELD" | "GAT020" | "OTHERWELD" | "A", "B","AL","AR","BL","BR","ALI","ALO","ARI","ARO","BLI","BLO","BRI","BRO","C"
NAME | StubSillDesign code equals | Create WeldDefinition with just WeldCode | Add valid Locations to the WeldDefinition
For StubSillDesign "GAT090", assign WeldDefinition with WeldCode "A1" | "GAT090" | "A1" | "A","B"
For StubSillDesign "GAT090", assign WeldDefinition with WeldCode "A10" | "GAT090" | "A10" | "AL","AR","BL","BR"
For StubSillDesign "GAT090", assign WeldDefinition with WeldCode "A4" | "GAT090" | "A4" | "AL","AR","BL","BR"
For StubSillDesign "GAT090", assign WeldDefinition with WeldCode "A6" | "GAT090" | "A6" | "AL","AR","BL","BR"
For StubSillDesign "GAT090", assign WeldDefinition with WeldCode "A9" | "GAT090" | "A9" | "ALI","ALO","ARI","ARO","BLI","BLO","BRI","BRO"
For StubSillDesign "GAT090", assign WeldDefinition with WeldCode "B1" | "GAT090" | "B1" | "A", "B"
For StubSillDesign "GAT090", assign WeldDefinition with WeldCode "B4" | "GAT090" | "B4" | "AL","AR","BL","BR"
For StubSillDesign "GAT090", assign WeldDefinition with WeldCode "B44" | "GAT090" | "B44" | "AL","AR","BL","BR"
For StubSillDesign "GAT090", assign WeldDefinition with WeldCode "C1" | "GAT090" | "C1" | "A", "B"
For StubSillDesign "GAT090", assign WeldDefinition with WeldCode "C2" | "GAT090" | "C2" | "AL","AR","BL","BR"
For StubSillDesign "GAT090", assign WeldDefinition with WeldCode "D1" | "GAT090" | "D1" | "A", "B"
For StubSillDesign "GAT090", assign WeldDefinition with WeldCode "D2" | "GAT090" | "D2" | "AL","AR","BL","BR"
For StubSillDesign "GAT090", assign WeldDefinition with WeldCode "E2" | "GAT090" | "E2" | "AL","AR","BL","BR"
For StubSillDesign "GAT090", assign WeldDefinition with WeldCode "G1" | "GAT090" | "G1" | "C"
For StubSillDesign "GAT090", assign WeldDefinition with WeldCode "G2" | "GAT090" | "G2" | "C"
For StubSillDesign "GAT090", assign WeldDefinition with WeldCode "H1" | "GAT090" | "H1" | "C"
For StubSillDesign "GAT090", assign WeldDefinition with WeldCode "H2" | "GAT090" | "H2" | "C"
For StubSillDesign "GAT090", assign WeldDefinition with WeldCode "J1" | "GAT090" | "J1" | "C"
For StubSillDesign "GAT090", assign WeldDefinition with WeldCode "J2" | "GAT090" | "J2" | "C"
For StubSillDesign "GAT090", assign WeldDefinition with WeldCode "SBI" | "GAT090" | "SBI" | "AL","AR","BL","BR"
For StubSillDesign "GAT090", assign WeldDefinition with WeldCode "SBO" | "GAT090" | "SBO" | "AL","AR","BL","BR"
For StubSillDesign "GAT090", assign WeldDefinition with WeldCode "OTHERWELD" | "GAT090" | "OTHERWELD" | "A", "B","AL","AR","BL","BR","ALI","ALO","ARI","ARO","BLI","BLO","BRI","BRO","C"
NAME | StubSillDesign code equals | Create WeldDefinition with just WeldCode | Add valid Locations to the WeldDefinition
For StubSillDesign "GAT096", assign WeldDefinition with WeldCode "A1" | "GAT096" | "A1" | "A","B"
For StubSillDesign "GAT096", assign WeldDefinition with WeldCode "A10" | "GAT096" | "A10" | "AL","AR","BL","BR"
For StubSillDesign "GAT096", assign WeldDefinition with WeldCode "A2" | "GAT096" | "A2" | "AL","AR","BL","BR"
For StubSillDesign "GAT096", assign WeldDefinition with WeldCode "A4" | "GAT096" | "A4" | "AL","AR","BL","BR"
For StubSillDesign "GAT096", assign WeldDefinition with WeldCode "A6" | "GAT096" | "A6" | "AL","AR","BL","BR"
For StubSillDesign "GAT096", assign WeldDefinition with WeldCode "A7" | "GAT096" | "A7" | "A", "B"
For StubSillDesign "GAT096", assign WeldDefinition with WeldCode "A8" | "GAT096" | "A8" | "A", "B"
For StubSillDesign "GAT096", assign WeldDefinition with WeldCode "A9" | "GAT096" | "A9" | "ALI","ALO","ARI","ARO","BLI","BLO","BRI","BRO"
For StubSillDesign "GAT096", assign WeldDefinition with WeldCode "B1" | "GAT096" | "B1" | "A", "B"
For StubSillDesign "GAT096", assign WeldDefinition with WeldCode "B2" | "GAT096" | "B2" | "AL","AR","BL","BR"
For StubSillDesign "GAT096", assign WeldDefinition with WeldCode "B22" | "GAT096" | "B22" | "AL","AR","BL","BR"
For StubSillDesign "GAT096", assign WeldDefinition with WeldCode "B3" | "GAT096" | "B3" | "A", "B"
For StubSillDesign "GAT096", assign WeldDefinition with WeldCode "B4" | "GAT096" | "B4" | "AL","AR","BL","BR"
For StubSillDesign "GAT096", assign WeldDefinition with WeldCode "B44" | "GAT096" | "B44" | "AL","AR","BL","BR"
For StubSillDesign "GAT096", assign WeldDefinition with WeldCode "C1" | "GAT096" | "C1" | "A", "B"
For StubSillDesign "GAT096", assign WeldDefinition with WeldCode "C2" | "GAT096" | "C2" | "AL","AR","BL","BR"
For StubSillDesign "GAT096", assign WeldDefinition with WeldCode "D1" | "GAT096" | "D1" | "A", "B"
For StubSillDesign "GAT096", assign WeldDefinition with WeldCode "D2" | "GAT096" | "D2" | "AL","AR","BL","BR"
For StubSillDesign "GAT096", assign WeldDefinition with WeldCode "E2" | "GAT096" | "E2" | "AL","AR","BL","BR"
For StubSillDesign "GAT096", assign WeldDefinition with WeldCode "G1" | "GAT096" | "G1" | "C"
For StubSillDesign "GAT096", assign WeldDefinition with WeldCode "G2" | "GAT096" | "G2" | "C"
For StubSillDesign "GAT096", assign WeldDefinition with WeldCode "H1" | "GAT096" | "H1" | "C"
For StubSillDesign "GAT096", assign WeldDefinition with WeldCode "H2" | "GAT096" | "H2" | "C"
For StubSillDesign "GAT096", assign WeldDefinition with WeldCode "J1" | "GAT096" | "J1" | "C"
For StubSillDesign "GAT096", assign WeldDefinition with WeldCode "J2" | "GAT096" | "J2" | "C"
For StubSillDesign "GAT096", assign WeldDefinition with WeldCode "SBI" | "GAT096" | "SBI" | "AL","AR","BL","BR"
For StubSillDesign "GAT096", assign WeldDefinition with WeldCode "SBO" | "GAT096" | "SBO" | "AL","AR","BL","BR"
For StubSillDesign "GAT096", assign WeldDefinition with WeldCode "OTHERWELD" | "GAT096" | "OTHERWELD" | "A", "B","AL","AR","BL","BR","ALI","ALO","ARI","ARO","BLI","BLO","BRI","BRO","C"
NAME | StubSillDesign code equals | Create WeldDefinition with just WeldCode | Add valid Locations to the WeldDefinition
For StubSillDesign "GAT097", assign WeldDefinition with WeldCode "A1" | "GAT097" | "A1" | "A","B"
For StubSillDesign "GAT097", assign WeldDefinition with WeldCode "A10" | "GAT097" | "A10" | "AL","AR","BL","BR"
For StubSillDesign "GAT097", assign WeldDefinition with WeldCode "A2" | "GAT097" | "A2" | "AL","AR","BL","BR"
For StubSillDesign "GAT097", assign WeldDefinition with WeldCode "A4" | "GAT097" | "A4" | "AL","AR","BL","BR"
For StubSillDesign "GAT097", assign WeldDefinition with WeldCode "A5" | "GAT097" | "A5" | "A","B"
For StubSillDesign "GAT097", assign WeldDefinition with WeldCode "A6" | "GAT097" | "A6" | "AL","AR","BL","BR"
For StubSillDesign "GAT097", assign WeldDefinition with WeldCode "A7" | "GAT097" | "A7" | "A", "B"
For StubSillDesign "GAT097", assign WeldDefinition with WeldCode "A9" | "GAT097" | "A9" | "ALI","ALO","ARI","ARO","BLI","BLO","BRI","BRO"
For StubSillDesign "GAT097", assign WeldDefinition with WeldCode "B1" | "GAT097" | "B1" | "A", "B"
For StubSillDesign "GAT097", assign WeldDefinition with WeldCode "B2" | "GAT097" | "B2" | "AL","AR","BL","BR"
For StubSillDesign "GAT097", assign WeldDefinition with WeldCode "B22" | "GAT097" | "B22" | "AL","AR","BL","BR"
For StubSillDesign "GAT097", assign WeldDefinition with WeldCode "B3" | "GAT097" | "B3" | "A", "B"
For StubSillDesign "GAT097", assign WeldDefinition with WeldCode "B4" | "GAT097" | "B4" | "AL","AR","BL","BR"
For StubSillDesign "GAT097", assign WeldDefinition with WeldCode "B44" | "GAT097" | "B44" | "AL","AR","BL","BR"
For StubSillDesign "GAT097", assign WeldDefinition with WeldCode "C1" | "GAT097" | "C1" | "A", "B"
For StubSillDesign "GAT097", assign WeldDefinition with WeldCode "C2" | "GAT097" | "C2" | "AL","AR","BL","BR"
For StubSillDesign "GAT097", assign WeldDefinition with WeldCode "D1" | "GAT097" | "D1" | "A", "B"
For StubSillDesign "GAT097", assign WeldDefinition with WeldCode "D2" | "GAT097" | "D2" | "AL","AR","BL","BR"
For StubSillDesign "GAT097", assign WeldDefinition with WeldCode "E2" | "GAT097" | "E2" | "AL","AR","BL","BR"
For StubSillDesign "GAT097", assign WeldDefinition with WeldCode "G1" | "GAT097" | "G1" | "C"
For StubSillDesign "GAT097", assign WeldDefinition with WeldCode "G2" | "GAT097" | "G2" | "C"
For StubSillDesign "GAT097", assign WeldDefinition with WeldCode "H1" | "GAT097" | "H1" | "C"
For StubSillDesign "GAT097", assign WeldDefinition with WeldCode "H2" | "GAT097" | "H2" | "C"
For StubSillDesign "GAT097", assign WeldDefinition with WeldCode "J1" | "GAT097" | "J1" | "C"
For StubSillDesign "GAT097", assign WeldDefinition with WeldCode "J2" | "GAT097" | "J2" | "C"
For StubSillDesign "GAT097", assign WeldDefinition with WeldCode "SBI" | "GAT097" | "SBI" | "AL","AR","BL","BR"
For StubSillDesign "GAT097", assign WeldDefinition with WeldCode "SBO" | "GAT097" | "SBO" | "AL","AR","BL","BR"
For StubSillDesign "GAT097", assign WeldDefinition with WeldCode "OTHERWELD" | "GAT097" | "OTHERWELD" | "A", "B","AL","AR","BL","BR","ALI","ALO","ARI","ARO","BLI","BLO","BRI","BRO","C"
NAME | StubSillDesign code equals | Create WeldDefinition with just WeldCode | Add valid Locations to the WeldDefinition
For StubSillDesign "GAT098", assign WeldDefinition with WeldCode "A1" | "GAT098" | "A1" | "A","B"
For StubSillDesign "GAT098", assign WeldDefinition with WeldCode "A10" | "GAT098" | "A10" | "AL","AR","BL","BR"
For StubSillDesign "GAT098", assign WeldDefinition with WeldCode "A2" | "GAT098" | "A2" | "AL","AR","BL","BR"
For StubSillDesign "GAT098", assign WeldDefinition with WeldCode "A3" | "GAT098" | "A3" | "A","B"
For StubSillDesign "GAT098", assign WeldDefinition with WeldCode "A4" | "GAT098" | "A4" | "AL","AR","BL","BR"
For StubSillDesign "GAT098", assign WeldDefinition with WeldCode "A44" | "GAT098" | "A44" | "AL","AR","BL","BR"
For StubSillDesign "GAT098", assign WeldDefinition with WeldCode "A5" | "GAT098" | "A5" | "A","B"
For StubSillDesign "GAT098", assign WeldDefinition with WeldCode "A6" | "GAT098" | "A6" | "AL","AR","BL","BR"
For StubSillDesign "GAT098", assign WeldDefinition with WeldCode "A7" | "GAT098" | "A7" | "A", "B"
For StubSillDesign "GAT098", assign WeldDefinition with WeldCode "A9" | "GAT098" | "A9" | "ALI","ALO","ARI","ARO","BLI","BLO","BRI","BRO"
For StubSillDesign "GAT098", assign WeldDefinition with WeldCode "B1" | "GAT098" | "B1" | "A", "B"
For StubSillDesign "GAT098", assign WeldDefinition with WeldCode "B2" | "GAT098" | "B2" | "AL","AR","BL","BR"
For StubSillDesign "GAT098", assign WeldDefinition with WeldCode "B22" | "GAT098" | "B22" | "AL","AR","BL","BR"
For StubSillDesign "GAT098", assign WeldDefinition with WeldCode "B3" | "GAT098" | "B3" | "A", "B"
For StubSillDesign "GAT098", assign WeldDefinition with WeldCode "B4" | "GAT098" | "B4" | "AL","AR","BL","BR"
For StubSillDesign "GAT098", assign WeldDefinition with WeldCode "B44" | "GAT098" | "B44" | "AL","AR","BL","BR"
For StubSillDesign "GAT098", assign WeldDefinition with WeldCode "C1" | "GAT098" | "C1" | "A", "B"
For StubSillDesign "GAT098", assign WeldDefinition with WeldCode "C2" | "GAT098" | "C2" | "AL","AR","BL","BR"
For StubSillDesign "GAT098", assign WeldDefinition with WeldCode "D1" | "GAT098" | "D1" | "A", "B"
For StubSillDesign "GAT098", assign WeldDefinition with WeldCode "D2" | "GAT098" | "D2" | "AL","AR","BL","BR"
For StubSillDesign "GAT098", assign WeldDefinition with WeldCode "E2" | "GAT098" | "E2" | "AL","AR","BL","BR"
For StubSillDesign "GAT098", assign WeldDefinition with WeldCode "G1" | "GAT098" | "G1" | "C"
For StubSillDesign "GAT098", assign WeldDefinition with WeldCode "G2" | "GAT098" | "G2" | "C"
For StubSillDesign "GAT098", assign WeldDefinition with WeldCode "H1" | "GAT098" | "H1" | "C"
For StubSillDesign "GAT098", assign WeldDefinition with WeldCode "H2" | "GAT098" | "H2" | "C"
For StubSillDesign "GAT098", assign WeldDefinition with WeldCode "J1" | "GAT098" | "J1" | "C"
For StubSillDesign "GAT098", assign WeldDefinition with WeldCode "J2" | "GAT098" | "J2" | "C"
For StubSillDesign "GAT098", assign WeldDefinition with WeldCode "SBI" | "GAT098" | "SBI" | "AL","AR","BL","BR"
For StubSillDesign "GAT098", assign WeldDefinition with WeldCode "SBO" | "GAT098" | "SBO" | "AL","AR","BL","BR"
For StubSillDesign "GAT098", assign WeldDefinition with WeldCode "OTHERWELD" | "GAT098" | "OTHERWELD" | "A", "B","AL","AR","BL","BR","ALI","ALO","ARI","ARO","BLI","BLO","BRI","BRO","C"
NAME | StubSillDesign code equals | Create WeldDefinition with just WeldCode | Add valid Locations to the WeldDefinition
For StubSillDesign "GAT018", assign WeldDefinition with WeldCode "A1" | "GAT018" | "A1" | "A","B"
For StubSillDesign "GAT018", assign WeldDefinition with WeldCode "A10" | "GAT018" | "A10" | "AL","AR","BL","BR"
For StubSillDesign "GAT018", assign WeldDefinition with WeldCode "A2" | "GAT018" | "A2" | "AL","AR","BL","BR"
For StubSillDesign "GAT018", assign WeldDefinition with WeldCode "A3" | "GAT018" | "A3" | "A","B"
For StubSillDesign "GAT018", assign WeldDefinition with WeldCode "A4" | "GAT018" | "A4" | "AL","AR","BL","BR"
For StubSillDesign "GAT018", assign WeldDefinition with WeldCode "A44" | "GAT018" | "A44" | "AL","AR","BL","BR"
For StubSillDesign "GAT018", assign WeldDefinition with WeldCode "A5" | "GAT018" | "A5" | "A","B"
For StubSillDesign "GAT018", assign WeldDefinition with WeldCode "A6" | "GAT018" | "A6" | "AL","AR","BL","BR"
For StubSillDesign "GAT018", assign WeldDefinition with WeldCode "A7" | "GAT018" | "A7" | "A", "B"
For StubSillDesign "GAT018", assign WeldDefinition with WeldCode "A9" | "GAT018" | "A9" | "ALI","ALO","ARI","ARO","BLI","BLO","BRI","BRO"
For StubSillDesign "GAT018", assign WeldDefinition with WeldCode "B1" | "GAT018" | "B1" | "A", "B"
For StubSillDesign "GAT018", assign WeldDefinition with WeldCode "B2" | "GAT018" | "B2" | "AL","AR","BL","BR"
For StubSillDesign "GAT018", assign WeldDefinition with WeldCode "B22" | "GAT018" | "B22" | "AL","AR","BL","BR"
For StubSillDesign "GAT018", assign WeldDefinition with WeldCode "B3" | "GAT018" | "B3" | "A", "B"
For StubSillDesign "GAT018", assign WeldDefinition with WeldCode "B4" | "GAT018" | "B4" | "AL","AR","BL","BR"
For StubSillDesign "GAT018", assign WeldDefinition with WeldCode "B44" | "GAT018" | "B44" | "AL","AR","BL","BR"
For StubSillDesign "GAT018", assign WeldDefinition with WeldCode "C1" | "GAT018" | "C1" | "A", "B"
For StubSillDesign "GAT018", assign WeldDefinition with WeldCode "C2" | "GAT018" | "C2" | "AL","AR","BL","BR"
For StubSillDesign "GAT018", assign WeldDefinition with WeldCode "D1" | "GAT018" | "D1" | "A", "B"
For StubSillDesign "GAT018", assign WeldDefinition with WeldCode "D2" | "GAT018" | "D2" | "AL","AR","BL","BR"
For StubSillDesign "GAT018", assign WeldDefinition with WeldCode "E2" | "GAT018" | "E2" | "AL","AR","BL","BR"
For StubSillDesign "GAT018", assign WeldDefinition with WeldCode "G1" | "GAT018" | "G1" | "C"
For StubSillDesign "GAT018", assign WeldDefinition with WeldCode "G2" | "GAT018" | "G2" | "C"
For StubSillDesign "GAT018", assign WeldDefinition with WeldCode "H1" | "GAT018" | "H1" | "C"
For StubSillDesign "GAT018", assign WeldDefinition with WeldCode "H2" | "GAT018" | "H2" | "C"
For StubSillDesign "GAT018", assign WeldDefinition with WeldCode "J1" | "GAT018" | "J1" | "C"
For StubSillDesign "GAT018", assign WeldDefinition with WeldCode "J2" | "GAT018" | "J2" | "C"
For StubSillDesign "GAT018", assign WeldDefinition with WeldCode "SBI" | "GAT018" | "SBI" | "AL","AR","BL","BR"
For StubSillDesign "GAT018", assign WeldDefinition with WeldCode "SBO" | "GAT018" | "SBO" | "AL","AR","BL","BR"
For StubSillDesign "GAT018", assign WeldDefinition with WeldCode "OTHERWELD" | "GAT018" | "OTHERWELD" | "A", "B","AL","AR","BL","BR","ALI","ALO","ARI","ARO","BLI","BLO","BRI","BRO","C"
NAME | StubSillDesign code equals | Create WeldDefinition with just WeldCode | Add valid Locations to the WeldDefinition
For StubSillDesign "GAT18A", assign WeldDefinition with WeldCode "A1" | "GAT18A" | "A1" | "A","B"
For StubSillDesign "GAT18A", assign WeldDefinition with WeldCode "A10" | "GAT18A" | "A10" | "AL","AR","BL","BR"
For StubSillDesign "GAT18A", assign WeldDefinition with WeldCode "A2" | "GAT18A" | "A2" | "AL","AR","BL","BR"
For StubSillDesign "GAT18A", assign WeldDefinition with WeldCode "A3" | "GAT18A" | "A3" | "A","B"
For StubSillDesign "GAT18A", assign WeldDefinition with WeldCode "A4" | "GAT18A" | "A4" | "AL","AR","BL","BR"
For StubSillDesign "GAT18A", assign WeldDefinition with WeldCode "A44" | "GAT18A" | "A44" | "AL","AR","BL","BR"
For StubSillDesign "GAT18A", assign WeldDefinition with WeldCode "A5" | "GAT18A" | "A5" | "A","B"
For StubSillDesign "GAT18A", assign WeldDefinition with WeldCode "A6" | "GAT18A" | "A6" | "AL","AR","BL","BR"
For StubSillDesign "GAT18A", assign WeldDefinition with WeldCode "A7" | "GAT18A" | "A7" | "A", "B"
For StubSillDesign "GAT18A", assign WeldDefinition with WeldCode "A9" | "GAT18A" | "A9" | "ALI","ALO","ARI","ARO","BLI","BLO","BRI","BRO"
For StubSillDesign "GAT18A", assign WeldDefinition with WeldCode "B1" | "GAT18A" | "B1" | "A", "B"
For StubSillDesign "GAT18A", assign WeldDefinition with WeldCode "B2" | "GAT18A" | "B2" | "AL","AR","BL","BR"
For StubSillDesign "GAT18A", assign WeldDefinition with WeldCode "B22" | "GAT18A" | "B22" | "AL","AR","BL","BR"
For StubSillDesign "GAT18A", assign WeldDefinition with WeldCode "B3" | "GAT18A" | "B3" | "A", "B"
For StubSillDesign "GAT18A", assign WeldDefinition with WeldCode "B4" | "GAT18A" | "B4" | "AL","AR","BL","BR"
For StubSillDesign "GAT18A", assign WeldDefinition with WeldCode "B44" | "GAT18A" | "B44" | "AL","AR","BL","BR"
For StubSillDesign "GAT18A", assign WeldDefinition with WeldCode "C1" | "GAT18A" | "C1" | "A", "B"
For StubSillDesign "GAT18A", assign WeldDefinition with WeldCode "C2" | "GAT18A" | "C2" | "AL","AR","BL","BR"
For StubSillDesign "GAT18A", assign WeldDefinition with WeldCode "D1" | "GAT18A" | "D1" | "A", "B"
For StubSillDesign "GAT18A", assign WeldDefinition with WeldCode "D2" | "GAT18A" | "D2" | "AL","AR","BL","BR"
For StubSillDesign "GAT18A", assign WeldDefinition with WeldCode "E2" | "GAT18A" | "E2" | "AL","AR","BL","BR"
For StubSillDesign "GAT18A", assign WeldDefinition with WeldCode "G1" | "GAT18A" | "G1" | "C"
For StubSillDesign "GAT18A", assign WeldDefinition with WeldCode "G2" | "GAT18A" | "G2" | "C"
For StubSillDesign "GAT18A", assign WeldDefinition with WeldCode "H1" | "GAT18A" | "H1" | "C"
For StubSillDesign "GAT18A", assign WeldDefinition with WeldCode "H2" | "GAT18A" | "H2" | "C"
For StubSillDesign "GAT18A", assign WeldDefinition with WeldCode "J1" | "GAT18A" | "J1" | "C"
For StubSillDesign "GAT18A", assign WeldDefinition with WeldCode "J2" | "GAT18A" | "J2" | "C"
For StubSillDesign "GAT18A", assign WeldDefinition with WeldCode "SBI" | "GAT18A" | "SBI" | "AL","AR","BL","BR"
For StubSillDesign "GAT18A", assign WeldDefinition with WeldCode "SBO" | "GAT18A" | "SBO" | "AL","AR","BL","BR"
For StubSillDesign "GAT18A", assign WeldDefinition with WeldCode "OTHERWELD" | "GAT18A" | "OTHERWELD" | "A", "B","AL","AR","BL","BR","ALI","ALO","ARI","ARO","BLI","BLO","BRI","BRO","C"
NAME | StubSillDesign code equals | Create WeldDefinition with just WeldCode | Add valid Locations to the WeldDefinition
For StubSillDesign "GAT18B", assign WeldDefinition with WeldCode "A1" | "GAT18B" | "A1" | "A","B"
For StubSillDesign "GAT18B", assign WeldDefinition with WeldCode "A10" | "GAT18B" | "A10" | "AL","AR","BL","BR"
For StubSillDesign "GAT18B", assign WeldDefinition with WeldCode "A2" | "GAT18B" | "A2" | "AL","AR","BL","BR"
For StubSillDesign "GAT18B", assign WeldDefinition with WeldCode "A3" | "GAT18B" | "A3" | "A","B"
For StubSillDesign "GAT18B", assign WeldDefinition with WeldCode "A4" | "GAT18B" | "A4" | "AL","AR","BL","BR"
For StubSillDesign "GAT18B", assign WeldDefinition with WeldCode "A44" | "GAT18B" | "A44" | "AL","AR","BL","BR"
For StubSillDesign "GAT18B", assign WeldDefinition with WeldCode "A5" | "GAT18B" | "A5" | "A","B"
For StubSillDesign "GAT18B", assign WeldDefinition with WeldCode "A6" | "GAT18B" | "A6" | "AL","AR","BL","BR"
For StubSillDesign "GAT18B", assign WeldDefinition with WeldCode "A7" | "GAT18B" | "A7" | "A", "B"
For StubSillDesign "GAT18B", assign WeldDefinition with WeldCode "A9" | "GAT18B" | "A9" | "ALI","ALO","ARI","ARO","BLI","BLO","BRI","BRO"
For StubSillDesign "GAT18B", assign WeldDefinition with WeldCode "B1" | "GAT18B" | "B1" | "A", "B"
For StubSillDesign "GAT18B", assign WeldDefinition with WeldCode "B2" | "GAT18B" | "B2" | "AL","AR","BL","BR"
For StubSillDesign "GAT18B", assign WeldDefinition with WeldCode "B22" | "GAT18B" | "B22" | "AL","AR","BL","BR"
For StubSillDesign "GAT18B", assign WeldDefinition with WeldCode "B3" | "GAT18B" | "B3" | "A", "B"
For StubSillDesign "GAT18B", assign WeldDefinition with WeldCode "B4" | "GAT18B" | "B4" | "AL","AR","BL","BR"
For StubSillDesign "GAT18B", assign WeldDefinition with WeldCode "B44" | "GAT18B" | "B44" | "AL","AR","BL","BR"
For StubSillDesign "GAT18B", assign WeldDefinition with WeldCode "C1" | "GAT18B" | "C1" | "A", "B"
For StubSillDesign "GAT18B", assign WeldDefinition with WeldCode "C2" | "GAT18B" | "C2" | "AL","AR","BL","BR"
For StubSillDesign "GAT18B", assign WeldDefinition with WeldCode "D1" | "GAT18B" | "D1" | "A", "B"
For StubSillDesign "GAT18B", assign WeldDefinition with WeldCode "D2" | "GAT18B" | "D2" | "AL","AR","BL","BR"
For StubSillDesign "GAT18B", assign WeldDefinition with WeldCode "E2" | "GAT18B" | "E2" | "AL","AR","BL","BR"
For StubSillDesign "GAT18B", assign WeldDefinition with WeldCode "G1" | "GAT18B" | "G1" | "C"
For StubSillDesign "GAT18B", assign WeldDefinition with WeldCode "G2" | "GAT18B" | "G2" | "C"
For StubSillDesign "GAT18B", assign WeldDefinition with WeldCode "H1" | "GAT18B" | "H1" | "C"
For StubSillDesign "GAT18B", assign WeldDefinition with WeldCode "H2" | "GAT18B" | "H2" | "C"
For StubSillDesign "GAT18B", assign WeldDefinition with WeldCode "J1" | "GAT18B" | "J1" | "C"
For StubSillDesign "GAT18B", assign WeldDefinition with WeldCode "J2" | "GAT18B" | "J2" | "C"
For StubSillDesign "GAT18B", assign WeldDefinition with WeldCode "SBI" | "GAT18B" | "SBI" | "AL","AR","BL","BR"
For StubSillDesign "GAT18B", assign WeldDefinition with WeldCode "SBO" | "GAT18B" | "SBO" | "AL","AR","BL","BR"
For StubSillDesign "GAT18B", assign WeldDefinition with WeldCode "OTHERWELD" | "GAT18B" | "OTHERWELD" | "A", "B","AL","AR","BL","BR","ALI","ALO","ARI","ARO","BLI","BLO","BRI","BRO","C"
NAME | StubSillDesign code equals | Create WeldDefinition with just WeldCode | Add valid Locations to the WeldDefinition
For StubSillDesign "GBR001", assign WeldDefinition with WeldCode "A1" | "GBR001" | "A1" | "A","B"
For StubSillDesign "GBR001", assign WeldDefinition with WeldCode "A10" | "GBR001" | "A10" | "AL","AR","BL","BR"
For StubSillDesign "GBR001", assign WeldDefinition with WeldCode "A2" | "GBR001" | "A2" | "AL","AR","BL","BR"
For StubSillDesign "GBR001", assign WeldDefinition with WeldCode "A3" | "GBR001" | "A3" | "A","B"
For StubSillDesign "GBR001", assign WeldDefinition with WeldCode "A4" | "GBR001" | "A4" | "AL","AR","BL","BR"
For StubSillDesign "GBR001", assign WeldDefinition with WeldCode "A44" | "GBR001" | "A44" | "AL","AR","BL","BR"
For StubSillDesign "GBR001", assign WeldDefinition with WeldCode "A5" | "GBR001" | "A5" | "A","B"
For StubSillDesign "GBR001", assign WeldDefinition with WeldCode "A6" | "GBR001" | "A6" | "AL","AR","BL","BR"
For StubSillDesign "GBR001", assign WeldDefinition with WeldCode "A7" | "GBR001" | "A7" | "A", "B"
For StubSillDesign "GBR001", assign WeldDefinition with WeldCode "A9" | "GBR001" | "A9" | "ALI","ALO","ARI","ARO","BLI","BLO","BRI","BRO"
For StubSillDesign "GBR001", assign WeldDefinition with WeldCode "B1" | "GBR001" | "B1" | "A", "B"
For StubSillDesign "GBR001", assign WeldDefinition with WeldCode "B2" | "GBR001" | "B2" | "AL","AR","BL","BR"
For StubSillDesign "GBR001", assign WeldDefinition with WeldCode "B22" | "GBR001" | "B22" | "AL","AR","BL","BR"
For StubSillDesign "GBR001", assign WeldDefinition with WeldCode "B3" | "GBR001" | "B3" | "A", "B"
For StubSillDesign "GBR001", assign WeldDefinition with WeldCode "B4" | "GBR001" | "B4" | "AL","AR","BL","BR"
For StubSillDesign "GBR001", assign WeldDefinition with WeldCode "B44" | "GBR001" | "B44" | "AL","AR","BL","BR"
For StubSillDesign "GBR001", assign WeldDefinition with WeldCode "C1" | "GBR001" | "C1" | "A", "B"
For StubSillDesign "GBR001", assign WeldDefinition with WeldCode "C2" | "GBR001" | "C2" | "AL","AR","BL","BR"
For StubSillDesign "GBR001", assign WeldDefinition with WeldCode "D1" | "GBR001" | "D1" | "A", "B"
For StubSillDesign "GBR001", assign WeldDefinition with WeldCode "D2" | "GBR001" | "D2" | "AL","AR","BL","BR"
For StubSillDesign "GBR001", assign WeldDefinition with WeldCode "E2" | "GBR001" | "E2" | "AL","AR","BL","BR"
For StubSillDesign "GBR001", assign WeldDefinition with WeldCode "G1" | "GBR001" | "G1" | "C"
For StubSillDesign "GBR001", assign WeldDefinition with WeldCode "G2" | "GBR001" | "G2" | "C"
For StubSillDesign "GBR001", assign WeldDefinition with WeldCode "H1" | "GBR001" | "H1" | "C"
For StubSillDesign "GBR001", assign WeldDefinition with WeldCode "H2" | "GBR001" | "H2" | "C"
For StubSillDesign "GBR001", assign WeldDefinition with WeldCode "J1" | "GBR001" | "J1" | "C"
For StubSillDesign "GBR001", assign WeldDefinition with WeldCode "J2" | "GBR001" | "J2" | "C"
For StubSillDesign "GBR001", assign WeldDefinition with WeldCode "SBI" | "GBR001" | "SBI" | "AL","AR","BL","BR"
For StubSillDesign "GBR001", assign WeldDefinition with WeldCode "SBO" | "GBR001" | "SBO" | "AL","AR","BL","BR"
For StubSillDesign "GBR001", assign WeldDefinition with WeldCode "OTHERWELD" | "GBR001" | "OTHERWELD" | "A", "B","AL","AR","BL","BR","ALI","ALO","ARI","ARO","BLI","BLO","BRI","BRO","C"
NAME | StubSillDesign code equals | Create WeldDefinition with just WeldCode | Add valid Locations to the WeldDefinition
For StubSillDesign "HST098", assign WeldDefinition with WeldCode "A1" | "HST098" | "A1" | "A","B"
For StubSillDesign "HST098", assign WeldDefinition with WeldCode "A10" | "HST098" | "A10" | "AL","AR","BL","BR"
For StubSillDesign "HST098", assign WeldDefinition with WeldCode "A2" | "HST098" | "A2" | "AL","AR","BL","BR"
For StubSillDesign "HST098", assign WeldDefinition with WeldCode "A3" | "HST098" | "A3" | "A","B"
For StubSillDesign "HST098", assign WeldDefinition with WeldCode "A4" | "HST098" | "A4" | "AL","AR","BL","BR"
For StubSillDesign "HST098", assign WeldDefinition with WeldCode "A44" | "HST098" | "A44" | "AL","AR","BL","BR"
For StubSillDesign "HST098", assign WeldDefinition with WeldCode "A5" | "HST098" | "A5" | "A","B"
For StubSillDesign "HST098", assign WeldDefinition with WeldCode "A6" | "HST098" | "A6" | "AL","AR","BL","BR"
For StubSillDesign "HST098", assign WeldDefinition with WeldCode "A7" | "HST098" | "A7" | "A", "B"
For StubSillDesign "HST098", assign WeldDefinition with WeldCode "A9" | "HST098" | "A9" | "ALI","ALO","ARI","ARO","BLI","BLO","BRI","BRO"
For StubSillDesign "HST098", assign WeldDefinition with WeldCode "B1" | "HST098" | "B1" | "A", "B"
For StubSillDesign "HST098", assign WeldDefinition with WeldCode "B2" | "HST098" | "B2" | "AL","AR","BL","BR"
For StubSillDesign "HST098", assign WeldDefinition with WeldCode "B22" | "HST098" | "B22" | "AL","AR","BL","BR"
For StubSillDesign "HST098", assign WeldDefinition with WeldCode "B3" | "HST098" | "B3" | "A", "B"
For StubSillDesign "HST098", assign WeldDefinition with WeldCode "B4" | "HST098" | "B4" | "AL","AR","BL","BR"
For StubSillDesign "HST098", assign WeldDefinition with WeldCode "B44" | "HST098" | "B44" | "AL","AR","BL","BR"
For StubSillDesign "HST098", assign WeldDefinition with WeldCode "C1" | "HST098" | "C1" | "A", "B"
For StubSillDesign "HST098", assign WeldDefinition with WeldCode "C2" | "HST098" | "C2" | "AL","AR","BL","BR"
For StubSillDesign "HST098", assign WeldDefinition with WeldCode "D1" | "HST098" | "D1" | "A", "B"
For StubSillDesign "HST098", assign WeldDefinition with WeldCode "D2" | "HST098" | "D2" | "AL","AR","BL","BR"
For StubSillDesign "HST098", assign WeldDefinition with WeldCode "E2" | "HST098" | "E2" | "AL","AR","BL","BR"
For StubSillDesign "HST098", assign WeldDefinition with WeldCode "G1" | "HST098" | "G1" | "C"
For StubSillDesign "HST098", assign WeldDefinition with WeldCode "G2" | "HST098" | "G2" | "C"
For StubSillDesign "HST098", assign WeldDefinition with WeldCode "H1" | "HST098" | "H1" | "C"
For StubSillDesign "HST098", assign WeldDefinition with WeldCode "H2" | "HST098" | "H2" | "C"
For StubSillDesign "HST098", assign WeldDefinition with WeldCode "J1" | "HST098" | "J1" | "C"
For StubSillDesign "HST098", assign WeldDefinition with WeldCode "J2" | "HST098" | "J2" | "C"
For StubSillDesign "HST098", assign WeldDefinition with WeldCode "SBI" | "HST098" | "SBI" | "AL","AR","BL","BR"
For StubSillDesign "HST098", assign WeldDefinition with WeldCode "SBO" | "HST098" | "SBO" | "AL","AR","BL","BR"
For StubSillDesign "HST098", assign WeldDefinition with WeldCode "OTHERWELD" | "HST098" | "OTHERWELD" | "A", "B","AL","AR","BL","BR","ALI","ALO","ARI","ARO","BLI","BLO","BRI","BRO","C"
NAME | StubSillDesign code equals | Create WeldDefinition with just WeldCode | Add valid Locations to the WeldDefinition
For StubSillDesign "GAT102", assign WeldDefinition with WeldCode "A1" | "GAT102" | "A1" | "A","B"
For StubSillDesign "GAT102", assign WeldDefinition with WeldCode "A10" | "GAT102" | "A10" | "AL","AR","BL","BR"
For StubSillDesign "GAT102", assign WeldDefinition with WeldCode "A2" | "GAT102" | "A2" | "AL","AR","BL","BR"
For StubSillDesign "GAT102", assign WeldDefinition with WeldCode "A6" | "GAT102" | "A6" | "AL","AR","BL","BR"
For StubSillDesign "GAT102", assign WeldDefinition with WeldCode "A7" | "GAT102" | "A7" | "A", "B"
For StubSillDesign "GAT102", assign WeldDefinition with WeldCode "A8" | "GAT102" | "A8" | "A", "B"
For StubSillDesign "GAT102", assign WeldDefinition with WeldCode "A9" | "GAT102" | "A9" | "ALI","ALO","ARI","ARO","BLI","BLO","BRI","BRO"
For StubSillDesign "GAT102", assign WeldDefinition with WeldCode "B1" | "GAT102" | "B1" | "A", "B"
For StubSillDesign "GAT102", assign WeldDefinition with WeldCode "B2" | "GAT102" | "B2" | "AL","AR","BL","BR"
For StubSillDesign "GAT102", assign WeldDefinition with WeldCode "B22" | "GAT102" | "B22" | "AL","AR","BL","BR"
For StubSillDesign "GAT102", assign WeldDefinition with WeldCode "B4" | "GAT102" | "B4" | "AL","AR","BL","BR"
For StubSillDesign "GAT102", assign WeldDefinition with WeldCode "B44" | "GAT102" | "B44" | "AL","AR","BL","BR"
For StubSillDesign "GAT102", assign WeldDefinition with WeldCode "C1" | "GAT102" | "C1" | "A", "B"
For StubSillDesign "GAT102", assign WeldDefinition with WeldCode "C2" | "GAT102" | "C2" | "AL","AR","BL","BR"
For StubSillDesign "GAT102", assign WeldDefinition with WeldCode "D1" | "GAT102" | "D1" | "A", "B"
For StubSillDesign "GAT102", assign WeldDefinition with WeldCode "D2" | "GAT102" | "D2" | "AL","AR","BL","BR"
For StubSillDesign "GAT102", assign WeldDefinition with WeldCode "E2" | "GAT102" | "E2" | "AL","AR","BL","BR"
For StubSillDesign "GAT102", assign WeldDefinition with WeldCode "G1" | "GAT102" | "G1" | "C"
For StubSillDesign "GAT102", assign WeldDefinition with WeldCode "G2" | "GAT102" | "G2" | "C"
For StubSillDesign "GAT102", assign WeldDefinition with WeldCode "H1" | "GAT102" | "H1" | "C"
For StubSillDesign "GAT102", assign WeldDefinition with WeldCode "H2" | "GAT102" | "H2" | "C"
For StubSillDesign "GAT102", assign WeldDefinition with WeldCode "J1" | "GAT102" | "J1" | "C"
For StubSillDesign "GAT102", assign WeldDefinition with WeldCode "J2" | "GAT102" | "J2" | "C"
For StubSillDesign "GAT102", assign WeldDefinition with WeldCode "SBI" | "GAT102" | "SBI" | "AL","AR","BL","BR"
For StubSillDesign "GAT102", assign WeldDefinition with WeldCode "SBO" | "GAT102" | "SBO" | "AL","AR","BL","BR"
For StubSillDesign "GAT102", assign WeldDefinition with WeldCode "OTHERWELD" | "GAT102" | "OTHERWELD" | "A", "B","AL","AR","BL","BR","ALI","ALO","ARI","ARO","BLI","BLO","BRI","BRO","C"
NAME | StubSillDesign code equals | Create WeldDefinition with just WeldCode | Add valid Locations to the WeldDefinition
For StubSillDesign "GUN001", assign WeldDefinition with WeldCode "A1" | "GUN001" | "A1" | "A","B"
For StubSillDesign "GUN001", assign WeldDefinition with WeldCode "A10" | "GUN001" | "A10" | "AL","AR","BL","BR"
For StubSillDesign "GUN001", assign WeldDefinition with WeldCode "A11" | "GUN001" | "A11" | "A","B"
For StubSillDesign "GUN001", assign WeldDefinition with WeldCode "A2" | "GUN001" | "A2" | "AL","AR","BL","BR"
For StubSillDesign "GUN001", assign WeldDefinition with WeldCode "A3" | "GUN001" | "A3" | "A","B"
For StubSillDesign "GUN001", assign WeldDefinition with WeldCode "A4" | "GUN001" | "A4" | "AL","AR","BL","BR"
For StubSillDesign "GUN001", assign WeldDefinition with WeldCode "A5" | "GUN001" | "A5" | "A","B"
For StubSillDesign "GUN001", assign WeldDefinition with WeldCode "A6" | "GUN001" | "A6" | "AL","AR","BL","BR"
For StubSillDesign "GUN001", assign WeldDefinition with WeldCode "A9" | "GUN001" | "A9" | "ALI","ALO","ARI","ARO","BLI","BLO","BRI","BRO"
For StubSillDesign "GUN001", assign WeldDefinition with WeldCode "B2" | "GUN001" | "B2" | "AL","AR","BL","BR"
For StubSillDesign "GUN001", assign WeldDefinition with WeldCode "B22" | "GUN001" | "B22" | "AL","AR","BL","BR"
For StubSillDesign "GUN001", assign WeldDefinition with WeldCode "B4" | "GUN001" | "B4" | "AL","AR","BL","BR"
For StubSillDesign "GUN001", assign WeldDefinition with WeldCode "B44" | "GUN001" | "B44" | "AL","AR","BL","BR"
For StubSillDesign "GUN001", assign WeldDefinition with WeldCode "B7" | "GUN001" | "B7" | "A", "B"
For StubSillDesign "GUN001", assign WeldDefinition with WeldCode "B9" | "GUN001" | "B9" | "A", "B"
For StubSillDesign "GUN001", assign WeldDefinition with WeldCode "C1" | "GUN001" | "C1" | "A", "B"
For StubSillDesign "GUN001", assign WeldDefinition with WeldCode "C2" | "GUN001" | "C2" | "AL","AR","BL","BR"
For StubSillDesign "GUN001", assign WeldDefinition with WeldCode "D1" | "GUN001" | "D1" | "A", "B"
For StubSillDesign "GUN001", assign WeldDefinition with WeldCode "D2" | "GUN001" | "D2" | "AL","AR","BL","BR"
For StubSillDesign "GUN001", assign WeldDefinition with WeldCode "E2" | "GUN001" | "E2" | "AL","AR","BL","BR"
For StubSillDesign "GUN001", assign WeldDefinition with WeldCode "G1" | "GUN001" | "G1" | "C"
For StubSillDesign "GUN001", assign WeldDefinition with WeldCode "G2" | "GUN001" | "G2" | "C"
For StubSillDesign "GUN001", assign WeldDefinition with WeldCode "H1" | "GUN001" | "H1" | "C"
For StubSillDesign "GUN001", assign WeldDefinition with WeldCode "H2" | "GUN001" | "H2" | "C"
For StubSillDesign "GUN001", assign WeldDefinition with WeldCode "J1" | "GUN001" | "J1" | "C"
For StubSillDesign "GUN001", assign WeldDefinition with WeldCode "J2" | "GUN001" | "J2" | "C"
For StubSillDesign "GUN001", assign WeldDefinition with WeldCode "SBI" | "GUN001" | "SBI" | "AL","AR","BL","BR"
For StubSillDesign "GUN001", assign WeldDefinition with WeldCode "SBO" | "GUN001" | "SBO" | "AL","AR","BL","BR"
For StubSillDesign "GUN001", assign WeldDefinition with WeldCode "OTHERWELD" | "GUN001" | "OTHERWELD" | "A", "B","AL","AR","BL","BR","ALI","ALO","ARI","ARO","BLI","BLO","BRI","BRO","C"
NAME | StubSillDesign code equals | Create WeldDefinition with just WeldCode | Add valid Locations to the WeldDefinition
For StubSillDesign "NSC001", assign WeldDefinition with WeldCode "A1" | "NSC001" | "A1" | "A","B"
For StubSillDesign "NSC001", assign WeldDefinition with WeldCode "A10" | "NSC001" | "A10" | "AL","AR","BL","BR"
For StubSillDesign "NSC001", assign WeldDefinition with WeldCode "A15" | "NSC001" | "A15" | "A","B"
For StubSillDesign "NSC001", assign WeldDefinition with WeldCode "A2" | "NSC001" | "A2" | "AL","AR","BL","BR"
For StubSillDesign "NSC001", assign WeldDefinition with WeldCode "A3" | "NSC001" | "A3" | "A","B"
For StubSillDesign "NSC001", assign WeldDefinition with WeldCode "A4" | "NSC001" | "A4" | "AL","AR","BL","BR"
For StubSillDesign "NSC001", assign WeldDefinition with WeldCode "A5" | "NSC001" | "A5" | "A","B"
For StubSillDesign "NSC001", assign WeldDefinition with WeldCode "A8" | "NSC001" | "A8" | "A", "B"
For StubSillDesign "NSC001", assign WeldDefinition with WeldCode "A9" | "NSC001" | "A9" | "ALI","ALO","ARI","ARO","BLI","BLO","BRI","BRO"
For StubSillDesign "NSC001", assign WeldDefinition with WeldCode "B2" | "NSC001" | "B2" | "AL","AR","BL","BR"
For StubSillDesign "NSC001", assign WeldDefinition with WeldCode "B22" | "NSC001" | "B22" | "AL","AR","BL","BR"
For StubSillDesign "NSC001", assign WeldDefinition with WeldCode "B4" | "NSC001" | "B4" | "AL","AR","BL","BR"
For StubSillDesign "NSC001", assign WeldDefinition with WeldCode "B44" | "NSC001" | "B44" | "AL","AR","BL","BR"
For StubSillDesign "NSC001", assign WeldDefinition with WeldCode "C1" | "NSC001" | "C1" | "A", "B"
For StubSillDesign "NSC001", assign WeldDefinition with WeldCode "C2" | "NSC001" | "C2" | "AL","AR","BL","BR"
For StubSillDesign "NSC001", assign WeldDefinition with WeldCode "D1" | "NSC001" | "D1" | "A", "B"
For StubSillDesign "NSC001", assign WeldDefinition with WeldCode "D2" | "NSC001" | "D2" | "AL","AR","BL","BR"
For StubSillDesign "NSC001", assign WeldDefinition with WeldCode "E2" | "NSC001" | "E2" | "AL","AR","BL","BR"
For StubSillDesign "NSC001", assign WeldDefinition with WeldCode "G1" | "NSC001" | "G1" | "C"
For StubSillDesign "NSC001", assign WeldDefinition with WeldCode "G2" | "NSC001" | "G2" | "C"
For StubSillDesign "NSC001", assign WeldDefinition with WeldCode "H1" | "NSC001" | "H1" | "C"
For StubSillDesign "NSC001", assign WeldDefinition with WeldCode "H2" | "NSC001" | "H2" | "C"
For StubSillDesign "NSC001", assign WeldDefinition with WeldCode "J1" | "NSC001" | "J1" | "C"
For StubSillDesign "NSC001", assign WeldDefinition with WeldCode "J2" | "NSC001" | "J2" | "C"
For StubSillDesign "NSC001", assign WeldDefinition with WeldCode "SBI" | "NSC001" | "SBI" | "AL","AR","BL","BR"
For StubSillDesign "NSC001", assign WeldDefinition with WeldCode "SBO" | "NSC001" | "SBO" | "AL","AR","BL","BR"
For StubSillDesign "NSC001", assign WeldDefinition with WeldCode "OTHERWELD" | "NSC001" | "OTHERWELD" | "A", "B","AL","AR","BL","BR","ALI","ALO","ARI","ARO","BLI","BLO","BRI","BRO","C"

## App M Inspection Techniques
NAME | Component Definition equals | Assign valid InspectionMethods
Assign "Tank Shell Interior" Component Inspection Methods | "Tank Shell Interior" | "[AE] Acoustical Emission","[LT] Leak Test","[MT] Magnetic Particle","[OT] Other","[PT] Liquid Penetrant","[RT] Radiographic","[RVT] Remote Visual","[UT] Ultrasonic","[UTT] Ultrasonic Thickness","[VT] Direct Visual"
Assign "Tank Shell Exterior" Component Inspection Methods | "Tank Shell Exterior" | "[AE] Acoustical Emission","[LT] Leak Test","[MT] Magnetic Particle","[OT] Other","[PT] Liquid Penetrant","[RT] Radiographic","[RVT] Remote Visual","[UT] Ultrasonic","[UTT] Ultrasonic Thickness","[VT] Direct Visual"
Assign "Tank Head Interior" Component Inspection Methods | "Tank Head Interior" | "[AE] Acoustical Emission","[LT] Leak Test","[MT] Magnetic Particle","[OT] Other","[PT] Liquid Penetrant","[RT] Radiographic","[RVT] Remote Visual","[UT] Ultrasonic","[UTT] Ultrasonic Thickness","[VT] Direct Visual"
Assign "Tank Head Exterior" Component Inspection Methods | "Tank Head Exterior" | "[AE] Acoustical Emission","[LT] Leak Test","[MT] Magnetic Particle","[OT] Other","[PT] Liquid Penetrant","[RT] Radiographic","[RVT] Remote Visual","[UT] Ultrasonic","[UTT] Ultrasonic Thickness","[VT] Direct Visual"
Assign "Center Sill Web (Full Sill)" Component Inspection Methods | "Center Sill Web (Full Sill)" | "[AE] Acoustical Emission","[MT] Magnetic Particle","[OT] Other","[PT] Liquid Penetrant","[RT] Radiographic","[RVT] Remote Visual","[UT] Ultrasonic","[VT] Direct Visual"
Assign "Center Sill Flange (Full Sill)" Component Inspection Methods | "Center Sill Flange (Full Sill)" | "[AE] Acoustical Emission","[MT] Magnetic Particle","[OT] Other","[PT] Liquid Penetrant","[RT] Radiographic","[RVT] Remote Visual","[UT] Ultrasonic","[VT] Direct Visual"
Assign "Bolster Pad (Tank Cradle Top Cover Plate BCPM)" Component Inspection Methods | "Bolster Pad (Tank Cradle Top Cover Plate BCPM)" | "[AE] Acoustical Emission","[MT] Magnetic Particle","[OT] Other","[PT] Liquid Penetrant","[RT] Radiographic","[RVT] Remote Visual","[UT] Ultrasonic","[VT] Direct Visual"
Assign "Inboard Tank Reinforcement Pad" Component Inspection Methods | "Inboard Tank Reinforcement Pad" | "[AE] Acoustical Emission","[MT] Magnetic Particle","[OT] Other","[PT] Liquid Penetrant","[RT] Radiographic","[RVT] Remote Visual","[UT] Ultrasonic","[VT] Direct Visual"
Assign "Sill Web Inboard of Bolster" Component Inspection Methods | "Sill Web Inboard of Bolster" | "[AE] Acoustical Emission","[MT] Magnetic Particle","[PT] Liquid Penetrant","[RT] Radiographic","[RVT] Remote Visual","[UT] Ultrasonic","[VT] Direct Visual"
Assign "Brake Support" Component Inspection Methods | "Brake Support" | "[AE] Acoustical Emission","[MT] Magnetic Particle","[OT] Other","[PT] Liquid Penetrant","[RT] Radiographic","[RVT] Remote Visual","[UT] Ultrasonic","[VT] Direct Visual"
Assign "Tank Bolster" Component Inspection Methods | "Tank Bolster" | "[AE] Acoustical Emission","[MT] Magnetic Particle","[OT] Other","[PT] Liquid Penetrant","[RT] Radiographic","[RVT] Remote Visual","[UT] Ultrasonic","[VT] Direct Visual"
Assign "Other" Component Inspection Methods | "Other" | "[AE] Acoustical Emission","[MT] Magnetic Particle","[OT] Other","[PT] Liquid Penetrant","[RT] Radiographic","[RVT] Remote Visual","[UT] Ultrasonic","[VT] Direct Visual"
Assign "Stub Sill Web" Component Inspection Methods | "Stub Sill Web" | "[AE] Acoustical Emission","[MT] Magnetic Particle","[OT] Other","[PT] Liquid Penetrant","[RT] Radiographic","[RVT] Remote Visual","[UT] Ultrasonic","[VT] Direct Visual"
Assign "Stub Sill Top Flange" Component Inspection Methods | "Stub Sill Top Flange" | "[AE] Acoustical Emission","[MT] Magnetic Particle","[OT] Other","[PT] Liquid Penetrant","[RT] Radiographic","[RVT] Remote Visual","[UT] Ultrasonic","[VT] Direct Visual"
Assign "Stub Sill Bottom Flange" Component Inspection Methods | "Stub Sill Bottom Flange" | "[AE] Acoustical Emission","[MT] Magnetic Particle","[OT] Other","[PT] Liquid Penetrant","[RT] Radiographic","[RVT] Remote Visual","[UT] Ultrasonic","[VT] Direct Visual"
Assign "Head Brace" Component Inspection Methods | "Head Brace" | "[AE] Acoustical Emission","[MT] Magnetic Particle","[OT] Other","[PT] Liquid Penetrant","[RT] Radiographic","[RVT] Remote Visual","[UT] Ultrasonic","[VT] Direct Visual"
Assign "Head Pad" Component Inspection Methods | "Head Pad" | "[AE] Acoustical Emission","[MT] Magnetic Particle","[OT] Other","[PT] Liquid Penetrant","[RT] Radiographic","[RVT] Remote Visual","[UT] Ultrasonic","[VT] Direct Visual"
Assign "Manway Nozzle" Component Inspection Methods | "Manway Nozzle" | "[AE] Acoustical Emission","[LT] Leak Test","[MT] Magnetic Particle","[OT] Other","[PT] Liquid Penetrant","[RT] Radiographic","[RVT] Remote Visual","[UT] Ultrasonic","[UTT] Ultrasonic Thickness","[VT] Direct Visual"
Assign "Safety Valve Nozzle" Component Inspection Methods | "Safety Valve Nozzle" | "[AE] Acoustical Emission","[LT] Leak Test","[MT] Magnetic Particle","[OT] Other","[PT] Liquid Penetrant","[RT] Radiographic","[RVT] Remote Visual","[UT] Ultrasonic","[UTT] Ultrasonic Thickness","[VT] Direct Visual"
Assign "Top Fittings Nozzle" Component Inspection Methods | "Top Fittings Nozzle" | "[AE] Acoustical Emission","[LT] Leak Test","[MT] Magnetic Particle","[OT] Other","[PT] Liquid Penetrant","[RT] Radiographic","[RVT] Remote Visual","[UT] Ultrasonic","[UTT] Ultrasonic Thickness","[VT] Direct Visual"
Assign "Manway Nozzle Reinforcement Pad" Component Inspection Methods | "Manway Nozzle Reinforcement Pad" | "[AE] Acoustical Emission","[LT] Leak Test","[MT] Magnetic Particle","[OT] Other","[PT] Liquid Penetrant","[RT] Radiographic","[RVT] Remote Visual","[UT] Ultrasonic","[UTT] Ultrasonic Thickness","[VT] Direct Visual"
Assign "Safety Valve Nozzle Reinforcement Pad" Component Inspection Methods | "Safety Valve Nozzle Reinforcement Pad" | "[AE] Acoustical Emission","[LT] Leak Test","[MT] Magnetic Particle","[OT] Other","[PT] Liquid Penetrant","[RT] Radiographic","[RVT] Remote Visual","[UT] Ultrasonic","[UTT] Ultrasonic Thickness","[VT] Direct Visual"
Assign "Top Fitting Reinforcement Pad" Component Inspection Methods | "Top Fitting Reinforcement Pad" | "[AE] Acoustical Emission","[LT] Leak Test","[MT] Magnetic Particle","[OT] Other","[PT] Liquid Penetrant","[RT] Radiographic","[RVT] Remote Visual","[UT] Ultrasonic","[UTT] Ultrasonic Thickness","[VT] Direct Visual"
Assign "Turnbuckle Brackets" Component Inspection Methods | "Turnbuckle Brackets" | "[AE] Acoustical Emission","[MT] Magnetic Particle","[OT] Other","[PT] Liquid Penetrant","[RT] Radiographic","[RVT] Remote Visual","[UT] Ultrasonic","[VT] Direct Visual"
Assign "Reinforcement Bars" Component Inspection Methods | "Reinforcement Bars" | "[AE] Acoustical Emission","[MT] Magnetic Particle","[OT] Other","[PT] Liquid Penetrant","[RT] Radiographic","[RVT] Remote Visual","[UT] Ultrasonic","[VT] Direct Visual"
Assign "Skid Attachment to Pad or Tank" Component Inspection Methods | "Skid Attachment to Pad or Tank" | "[AE] Acoustical Emission","[MT] Magnetic Particle","[OT] Other","[PT] Liquid Penetrant","[RT] Radiographic","[RVT] Remote Visual","[UT] Ultrasonic","[VT] Direct Visual"
Assign "Tank Anchor Pad (Full Sill Cars)" Component Inspection Methods | "Tank Anchor Pad (Full Sill Cars)" | "[AE] Acoustical Emission","[MT] Magnetic Particle","[OT] Other","[PT] Liquid Penetrant","[RT] Radiographic","[RVT] Remote Visual","[UT] Ultrasonic","[VT] Direct Visual"
Assign "Tank Anchor Web (Full Sill Cars)" Component Inspection Methods | "Tank Anchor Web (Full Sill Cars)" | "[AE] Acoustical Emission","[MT] Magnetic Particle","[OT] Other","[PT] Liquid Penetrant","[RT] Radiographic","[RVT] Remote Visual","[UT] Ultrasonic","[VT] Direct Visual"
Assign "Miscellaneous Attachment Welds" Component Inspection Methods | "Miscellaneous Attachment Welds" | "[AE] Acoustical Emission","[MT] Magnetic Particle","[OT] Other","[PT] Liquid Penetrant","[RT] Radiographic","[RVT] Remote Visual","[UT] Ultrasonic","[VT] Direct Visual"
Assign "Tank Stiffener Horn (Full Sill Aluminum Car)" Component Inspection Methods | "Tank Stiffener Horn (Full Sill Aluminum Car)" | "[AE] Acoustical Emission","[MT] Magnetic Particle","[OT] Other","[PT] Liquid Penetrant","[RT] Radiographic","[RVT] Remote Visual","[UT] Ultrasonic","[VT] Direct Visual"
Assign "Splice Plates" Component Inspection Methods | "Splice Plates" | "[AE] Acoustical Emission","[MT] Magnetic Particle","[OT] Other","[PT] Liquid Penetrant","[RT] Radiographic","[RVT] Remote Visual","[UT] Ultrasonic","[VT] Direct Visual"
Assign "Wing Bars" Component Inspection Methods | "Wing Bars" | "[AE] Acoustical Emission","[MT] Magnetic Particle","[OT] Other","[PT] Liquid Penetrant","[RT] Radiographic","[RVT] Remote Visual","[UT] Ultrasonic","[VT] Direct Visual"
Assign "Sill Center Filler (Above Center Plate)" Component Inspection Methods | "Sill Center Filler (Above Center Plate)" | "[AE] Acoustical Emission","[MT] Magnetic Particle","[OT] Other","[PT] Liquid Penetrant","[RT] Radiographic","[RVT] Remote Visual","[UT] Ultrasonic","[VT] Direct Visual"
Assign "Miscellaneous Tank Pad" Component Inspection Methods | "Miscellaneous Tank Pad" | "[AE] Acoustical Emission","[LT] Leak Test","[MT] Magnetic Particle","[OT] Other","[PT] Liquid Penetrant","[RT] Radiographic","[RVT] Remote Visual","[UT] Ultrasonic","[UTT] Ultrasonic Thickness","[VT] Direct Visual"
Assign "BOV Skid" Component Inspection Methods | "BOV Skid" | "[AE] Acoustical Emission","[LT] Leak Test","[MT] Magnetic Particle","[OT] Other","[PT] Liquid Penetrant","[RT] Radiographic","[RVT] Remote Visual","[UT] Ultrasonic","[VT] Direct Visual"
Assign "Sump" Component Inspection Methods | "Sump" | "[AE] Acoustical Emission","[LT] Leak Test","[MT] Magnetic Particle","[OT] Other","[PT] Liquid Penetrant","[RT] Radiographic","[RVT] Remote Visual","[UT] Ultrasonic","[UTT] Ultrasonic Thickness","[VT] Direct Visual"
Assign "BOV Mounting Saddle" Component Inspection Methods | "BOV Mounting Saddle" | "[AE] Acoustical Emission","[LT] Leak Test","[MT] Magnetic Particle","[OT] Other","[PT] Liquid Penetrant","[RT] Radiographic","[RVT] Remote Visual","[UT] Ultrasonic","[VT] Direct Visual"
Assign "Wash Out" Component Inspection Methods | "Wash Out" | "[AE] Acoustical Emission","[LT] Leak Test","[MT] Magnetic Particle","[OT] Other","[PT] Liquid Penetrant","[RT] Radiographic","[RVT] Remote Visual","[UT] Ultrasonic","[UTT] Ultrasonic Thickness","[VT] Direct Visual"
Assign "Fittings/Cover Plate" Component Inspection Methods | "Fittings/Cover Plate" | "[LT] Leak Test","[MT] Magnetic Particle","[OT] Other","[PT] Liquid Penetrant","[RT] Radiographic","[UT] Ultrasonic","[UTT] Ultrasonic Thickness","[VT] Direct Visual"

## App N Crack Orientation Codes
NAME | orientation code equals | Set CrackOrientation code,description
Generate crack orientation fact "WFF" | "WFF" | "WFF","Weld Fillet Face"
Generate crack orientation fact "WTA" | "WTA" | "WTA","Weld Toe-to-Appurtenance"
Generate crack orientation fact "WTH" | "WTH" | "WTH","Weld Toe-to-Headbrace"
Generate crack orientation fact "WTP" | "WTP" | "WTP","Weld Toe-to-Pad"
Generate crack orientation fact "WTS" | "WTS" | "WTS","Weld Toe-to-Sill"
Generate crack orientation fact "WTT" | "WTT" | "WTT","Weld Toe-to-Tank"
Generate crack orientation fact "No exceptions found" | "No exceptions found" | "No exceptions found","No exceptions found"

## App O How Repaired Weld
NAME | weldHowRepaired Code equals | Set WeldHowRepaired Code and Description
Generate WeldHowRepaired fact for "Grinding and Blending with no Weld Buildup" | "Grinding and Blending with no Weld Buildup" | "Grinding and Blending with no Weld Buildup","Grinding and Blending with no Weld Buildup"
Generate WeldHowRepaired fact for "Patch Plate Repair - AAR Tanks" | "Patch Plate Repair - AAR Tanks" | "Patch Plate Repair - AAR Tanks","Patch Plate Repair - AAR Tanks"
Generate WeldHowRepaired fact for "Pressing, or Jacking of Dents/Buckles of the Tank" | "Pressing, or Jacking of Dents/Buckles of the Tank" | "Pressing\, or Jacking of Dents/Buckles of the Tank","Pressing\, or Jacking of Dents/Buckles of the Tank"
Generate WeldHowRepaired fact for "Reinforcing Plate Application per FM Rule 57" | "Reinforcing Plate Application per FM Rule 57" | "Reinforcing Plate Application per FM Rule 57","Reinforcing Plate Application per FM Rule 57"
Generate WeldHowRepaired fact for "Repair of Threaded or Non-threaded Holes" | "Repair of Threaded or Non-threaded Holes" | "Repair of Threaded or Non-threaded Holes","Repair of Threaded or Non-threaded Holes"
Generate WeldHowRepaired fact for "Repairs to Tank Anchors" | "Repairs to Tank Anchors" | "Repairs to Tank Anchors","Repairs to Tank Anchors"
Generate WeldHowRepaired fact for "RIK - Replace in Kind Not Otherwise Listed in the Repair Codes" | "RIK - Replace in Kind Not Otherwise Listed in the Repair Codes" | "RIK - Replace in Kind Not Otherwise Listed in the Repair Codes","RIK - Replace in Kind Not Otherwise Listed in the Repair Codes"
Generate WeldHowRepaired fact for "Straightening" | "Straightening" | "Straightening","Straightening"
Generate WeldHowRepaired fact for "Weld Surfacing (weld buildup)" | "Weld Surfacing (weld buildup)" | "Weld Surfacing (weld buildup)","Weld Surfacing (weld buildup)"
Generate WeldHowRepaired fact for "Welded Inserts and Tank Sections" | "Welded Inserts and Tank Sections" | "Welded Inserts and Tank Sections","Welded Inserts and Tank Sections"
Generate WeldHowRepaired fact for "Welding with Pre-Heat" | "Welding with Pre-Heat" | "Welding with Pre-Heat","Welding with Pre-Heat"
Generate WeldHowRepaired fact for "Welding with PWHT" | "Welding with PWHT" | "Welding with PWHT","Welding with PWHT"
Generate WeldHowRepaired fact for "Welding without PWHT or Pre-Heat" | "Welding without PWHT or Pre-Heat" | "Welding without PWHT or Pre-Heat","Welding without PWHT or Pre-Heat"
Generate WeldHowRepaired fact for "No exceptions found" | "No exceptions found" | "No exceptions found","No exceptions found"

## App P Station Stencil Shop Code
NAME | code equals | Set StationStencil code,description
Generate station stencil fact "AAST" | "AAST" | "AAST","AAST Station Stencil"
Generate station stencil fact "ABXCL" | "ABXCL" | "ABXCL", "ABXCL Station Stencil"
Generate station stencil fact "ACAP" | "ACAP" | "ACAP","ACAP Station Stencil"
Generate station stencil fact "ACBQ" | "ACBQ" | "ACBQ","ACBQ Station Stencil"
Generate station stencil fact "ACPTX" | "ACPTX" | "ACPTX", "ACPTX Station Stencil"
Generate station stencil fact "ACPW" | "ACPW" | "ACPW","ACPW Station Stencil"
Generate station stencil fact "ACWL" | "ACWL" | "ACWL","ACWL Station Stencil"
Generate station stencil fact "ADM" | "ADM" | "ADM","ADM Station Stencil"
Generate station stencil fact "ADMI" | "ADMI" | "ADMI","ADMI Station Stencil"
Generate station stencil fact "AEXBM" | "AEXBM" | "AEXBM","AEXBM Station Stencil"
Generate station stencil fact "AGCST" | "AGCST" | "AGCST","AGCST Station Stencil"
Generate station stencil fact "ALRC" | "ALRC" | "ALRC","ALRC Station Stencil"
Generate station stencil fact "ANDR" | "ANDR" | "ANDR","ANDR Station Stencil"
Generate station stencil fact "ANKM" | "ANKM" | "ANKM","ANKM Station Stencil"
Generate station stencil fact "ANMO" | "ANMO" | "ANMO","ANMO Station Stencil"
Generate station stencil fact "APCI" | "APCI" | "APCI","APCI Station Stencil"
Generate station stencil fact "APRT" | "APRT" | "APRT","APRT Station Stencil"
Generate station stencil fact "ARCFA" | "ARCFA" | "ARCFA","ARCFA Station Stencil"
Generate station stencil fact "ARIA" | "ARIA" | "ARIA","ARIA Station Stencil"
Generate station stencil fact "ARIB" | "ARIB" | "ARIB","ARIB Station Stencil"
Generate station stencil fact "ARIBE" | "ARIBE" | "ARIBE","ARIBE Station Stencil"
Generate station stencil fact "ARIBL" | "ARIBL" | "ARIBL","ARIBL Station Stencil"
Generate station stencil fact "ARIC" | "ARIC" | "ARIC","ARIC Station Stencil"
Generate station stencil fact "ARICH" | "ARICH" | "ARICH","ARICH Station Stencil"
Generate station stencil fact "ARIE" | "ARIE" | "ARIE","ARIE Station Stencil"
Generate station stencil fact "ARIF" | "ARIF" | "ARIF","ARIF Station Stencil"
Generate station stencil fact "ARIGL" | "ARIGL" | "ARIGL","ARIGL Station Stencil"
Generate station stencil fact "ARIH" | "ARIH" | "ARIH","ARIH Station Stencil"
Generate station stencil fact "ARIHM" | "ARIHM" | "ARIHM","ARIHM Station Stencil"
Generate station stencil fact "ARIJ" | "ARIJ" | "ARIJ","ARIJ Station Stencil"
Generate station stencil fact "ARIJM" | "ARIJM" | "ARIJM","ARIJM Station Stencil"
Generate station stencil fact "ARIL" | "ARIL" | "ARIL","ARIL Station Stencil"
Generate station stencil fact "ARIM" | "ARIM" | "ARIM","ARIM Station Stencil"
Generate station stencil fact "ARIN" | "ARIN" | "ARIN","ARIN Station Stencil"
Generate station stencil fact "ARIPAR" | "ARIPAR" | "ARIPAR","ARIPAR Station Stencil"
Generate station stencil fact "ARIPF" | "ARIPF" | "ARIPF","ARIPF Station Stencil"
Generate station stencil fact "ARIPT" | "ARIPT" | "ARIPT","ARIPT Station Stencil"
Generate station stencil fact "ARIRN" | "ARIRN" | "ARIRN","ARIRN Station Stencil"
Generate station stencil fact "ARIT" | "ARIT" | "ARIT","ARIT Station Stencil"
Generate station stencil fact "ARIVT" | "ARIVT" | "ARIVT","ARIVT Station Stencil"
Generate station stencil fact "ARIZ" | "ARIZ" | "ARIZ","ARIZ Station Stencil"
Generate station stencil fact "ARMO" | "ARMO" | "ARMO","ARMO Station Stencil"
Generate station stencil fact "ARS" | "ARS" | "ARS","ARS Station Stencil"
Generate station stencil fact "ARSA" | "ARSA" | "ARSA","ARSA Station Stencil"
Generate station stencil fact "ARTC" | "ARTC" | "ARTC","ARTC Station Stencil"
Generate station stencil fact "ATSC" | "ATSC" | "ATSC","ATSC Station Stencil"
Generate station stencil fact "ATST" | "ATST" | "ATST","ATST Station Stencil"
Generate station stencil fact "AVSDPTX" | "AVSDPTX" | "AVSDPTX","AVSDPTX Station Stencil"
Generate station stencil fact "BCHOT" | "BCHOT" | "BCHOT","BCHOT Station Stencil"
Generate station stencil fact "BIPG" | "BIPG" | "BIPG","BIPG Station Stencil"
Generate station stencil fact "BMBC" | "BMBC" | "BMBC","BMBC Station Stencil"
Generate station stencil fact "BMWSO" | "BMWSO" | "BMWSO","BMWSO Station Stencil"
Generate station stencil fact "BRBT" | "BRBT" | "BRBT","BRBT Station Stencil"
Generate station stencil fact "BRMD" | "BRMD" | "BRMD","BRMD Station Stencil"
Generate station stencil fact "BRS" | "BRS" | "BRS","BRS Station Stencil"
Generate station stencil fact "BRWV" | "BRWV" | "BRWV","BRWV Station Stencil"
Generate station stencil fact "BWS" | "BWS" | "BWS","BWS Station Stencil"
Generate station stencil fact "BWSI" | "BWSI" | "BWSI","BWSI Station Stencil"
Generate station stencil fact "BWST" | "BWST" | "BWST","BWST Station Stencil"
Generate station stencil fact "BYU" | "BYU" | "BYU","BYU Station Stencil"
Generate station stencil fact "CAD" | "CAD" | "CAD","CAD Station Stencil"
Generate station stencil fact "CANB" | "CANB" | "CANB","CANB Station Stencil"
Generate station stencil fact "CANEX" | "CANEX" | "CANEX","CANEX Station Stencil"
Generate station stencil fact "CB" | "CB" | "CB","CB Station Stencil"
Generate station stencil fact "CCCON" | "CCCON" | "CCCON","CCCON Station Stencil"
Generate station stencil fact "CCIHL" | "CCIHL" | "CCIHL","CCIHL Station Stencil"
Generate station stencil fact "CCLX" | "CCLX" | "CCLX","CCLX Station Stencil"
Generate station stencil fact "CCOH" | "CCOH" | "CCOH","CCOH Station Stencil"
Generate station stencil fact "CCSH" | "CCSH" | "CCSH","CCSH Station Stencil"
Generate station stencil fact "CFCA" | "CFCA" | "CFCA","CFCA Station Stencil"
Generate station stencil fact "CFEI" | "CFEI" | "CFEI","CFEI Station Stencil"
Generate station stencil fact "CFMO" | "CFMO" | "CFMO","CFMO Station Stencil"
Generate station stencil fact "CFTT" | "CFTT" | "CFTT","CFTT Station Stencil"
Generate station stencil fact "CFWG" | "CFWG" | "CFWG","CFWG Station Stencil"
Generate station stencil fact "CGCO" | "CGCO" | "CGCO","CGCO Station Stencil"
Generate station stencil fact "CGEA" | "CGEA" | "CGEA","CGEA Station Stencil"
Generate station stencil fact "CGMJ" | "CGMJ" | "CGMJ","CGMJ Station Stencil"
Generate station stencil fact "CGMQ" | "CGMQ" | "CGMQ","CGMQ Station Stencil"
Generate station stencil fact "CGQC" | "CGQC" | "CGQC","CGQC Station Stencil"
Generate station stencil fact "CGRD" | "CGRD" | "CGRD","CGRD Station Stencil"
Generate station stencil fact "CGSO" | "CGSO" | "CGSO","CGSO Station Stencil"
Generate station stencil fact "CICS" | "CICS" | "CICS","CICS Station Stencil"
Generate station stencil fact "CICSC" | "CICSC" | "CICSC","CICSC Station Stencil"
Generate station stencil fact "CIHT" | "CIHT" | "CIHT","CIHT Station Stencil"
Generate station stencil fact "CIPM" | "CIPM" | "CIPM","CIPM Station Stencil"
Generate station stencil fact "CMQR" | "CMQR" | "CMQR","CMQR Station Stencil"
Generate station stencil fact "CPCS" | "CPCS" | "CPCS","CPCS Station Stencil"
Generate station stencil fact "CTBC" | "CTBC" | "CTBC","CTBC Station Stencil"
Generate station stencil fact "CTFSAB" | "CTFSAB" | "CTFSAB","CTFSAB Station Stencil"
Generate station stencil fact "CTI" | "CTI" | "CTI","CTI Station Stencil"
Generate station stencil fact "CTPGBC" | "CTPGBC" | "CTPGBC","CTPGBC Station Stencil"
Generate station stencil fact "CTWH" | "CTWH" | "CTWH","CTWH Station Stencil"
Generate station stencil fact "CVAT" | "CVAT" | "CVAT","CVAT Station Stencil"
Generate station stencil fact "CVIST" | "CVIST" | "CVIST","CVIST Station Stencil"
Generate station stencil fact "DBWV" | "DBWV" | "DBWV","DBWV Station Stencil"
Generate station stencil fact "DC" | "DC" | "DC","DC Station Stencil"
Generate station stencil fact "DCCCK" | "DCCCK" | "DCCCK","DCCCK Station Stencil"
Generate station stencil fact "DCCMM" | "DCCMM" | "DCCMM","DCCMM Station Stencil"
Generate station stencil fact "DFF" | "DFF" | "DFF","DFF Station Stencil"
Generate station stencil fact "DGBN" | "DGBN" | "DGBN","DGBN Station Stencil"
Generate station stencil fact "DGCND" | "DGCND" | "DGCND","DGCND Station Stencil"
Generate station stencil fact "DICOH" | "DICOH" | "DICOH","DICOH Station Stencil"
Generate station stencil fact "DICOH" | "DLGA" | "DLGA","DLGA Station Stencil"
Generate station stencil fact "DICOH" | "DLGE" | "DLGE","DLGE Station Stencil"
Generate station stencil fact "DSRM" | "DSRM" | "DSRM","DSRM Station Stencil"
Generate station stencil fact "DUPJR" | "DUPJR" | "DUPJR","DUPJR Station Stencil"
Generate station stencil fact "ECEN" | "ECEN" | "ECEN","ECEN Station Stencil"
Generate station stencil fact "ECEP" | "ECEP" | "ECEP","ECEP Station Stencil"
Generate station stencil fact "ECIEC" | "ECIEC" | "ECIEC","ECIEC Station Stencil"
Generate station stencil fact "ECSI" | "ECSI" | "ECSI","ECSI Station Stencil"
Generate station stencil fact "EDCED" | "EDCED" | "EDCED","EDCED Station Stencil"
Generate station stencil fact "EFDN" | "EFDN" | "EFDN","EFDN Station Stencil"
Generate station stencil fact "EFDS" | "EFDS" | "EFDS","EFDS Station Stencil"
Generate station stencil fact "EFDSN" | "EFDSN" | "EFDSN","EFDSN Station Stencil"
Generate station stencil fact "EKKRI" | "EKKRI" | "EKKRI","EKKRI Station Stencil"
Generate station stencil fact "ENGSC" | "ENGSC" | "ENGSC","ENGSC Station Stencil"
Generate station stencil fact "ERSR" | "ERSR" | "ERSR","ERSR Station Stencil"
Generate station stencil fact "ERST" | "ERST" | "ERST","ERST Station Stencil"
Generate station stencil fact "ERSW" | "ERSW" | "ERSW","ERSW Station Stencil"
Generate station stencil fact "ETSI" | "ETSI" | "ETSI","ETSI Station Stencil"
Generate station stencil fact "EWPW" | "EWPW" | "EWPW","EWPW Station Stencil"
Generate station stencil fact "EWSSK" | "EWSSK" | "EWSSK","EWSSK Station Stencil"
Generate station stencil fact "FCCTN" | "FCCTN" | "FCCTN","FCCTN Station Stencil"
Generate station stencil fact "FFCW" | "FFCW" | "FFCW","FFCW Station Stencil"
Generate station stencil fact "FRLW" | "FRLW" | "FRLW","FRLW Station Stencil"
Generate station stencil fact "FRAL" | "FRAL" | "FRAL","FRAL Station Stencil"
Generate station stencil fact "FRCO" | "FRCO" | "FRCO","FRCO Station Stencil"
Generate station stencil fact "FRNC" | "FRNC" | "FRNC","FRNC Station Stencil"
Generate station stencil fact "FRRSK" | "FRRSK" | "FRRSK","FRRSK Station Stencil"
Generate station stencil fact "FRS" | "FRS" | "FRS","FRS Station Stencil"
Generate station stencil fact "FRSB" | "FRSB" | "FRSB","FRSB Station Stencil"
Generate station stencil fact "FRSC" | "FRSC" | "FRSC","FRSC Station Stencil"
Generate station stencil fact "FRSDN" | "FRSDN" | "FRSDN","FRSDN Station Stencil"
Generate station stencil fact "FRSFW" | "FRSFW" | "FRSFW","FRSFW Station Stencil"
Generate station stencil fact "FSAG" | "FSAG" | "FSAG","FSAG Station Stencil"
Generate station stencil fact "FTIJF" | "FTIJF" | "FTIJF","FTIJF Station Stencil"
Generate station stencil fact "FVE" | "FVE" | "FVE","FVE Station Stencil"
Generate station stencil fact "FVEK" | "FVEK" | "FVEK","FVEK Station Stencil"
Generate station stencil fact "FWFCP" | "FWFCP" | "FWFCP","FWFCP Station Stencil"
Generate station stencil fact "GAAC" | "GAAC" | "GAAC","GAAC Station Stencil"
Generate station stencil fact "GAAN" | "GAAN" | "GAAN","GAAN Station Stencil"
Generate station stencil fact "GACA" | "GACA" | "GACA","GACA Station Stencil"
Generate station stencil fact "GACO" | "GACO" | "GACO","GACO Station Stencil"
Generate station stencil fact "GAEC" | "GAEC" | "GAEC","GAEC Station Stencil"
Generate station stencil fact "GAFT" | "GAFT" | "GAFT","GAFT Station Stencil"
Generate station stencil fact "GAGA" | "GAGA" | "GAGA","GAGA Station Stencil"
Generate station stencil fact "GAGL" | "GAGL" | "GAGL","GAGL Station Stencil"
Generate station stencil fact "GAGP" | "GAGP" | "GAGP","GAGP Station Stencil"
Generate station stencil fact "GAHT" | "GAHT" | "GAHT","GAHT Station Stencil"
Generate station stencil fact "GAKK" | "GAKK" | "GAKK","GAKK Station Stencil"
Generate station stencil fact "GALF" | "GALF" | "GALF","GALF Station Stencil"
Generate station stencil fact "GAMG" | "GAMG" | "GAMG","GAMG Station Stencil"
Generate station stencil fact "GAML" | "GAML" | "GAML","GAML Station Stencil"
Generate station stencil fact "GAPP" | "GAPP" | "GAPP","GAPP Station Stencil"
Generate station stencil fact "GAPT" | "GAPT" | "GAPT","GAPT Station Stencil"
Generate station stencil fact "GASI" | "GASI" | "GASI","GASI Station Stencil"
Generate station stencil fact "GASL" | "GASL" | "GASL","GASL Station Stencil"
Generate station stencil fact "GATI" | "GATI" | "GATI","GATI Station Stencil"
Generate station stencil fact "GATL" | "GATL" | "GATL","GATL Station Stencil"
Generate station stencil fact "GATT" | "GATT" | "GATT","GATT Station Stencil"
Generate station stencil fact "GATW" | "GATW" | "GATW","GATW Station Stencil"
Generate station stencil fact "GAZM" | "GAZM" | "GAZM","GAZM Station Stencil"
Generate station stencil fact "GBWZL" | "GBWZL" | "GBWZL","GBWZL Station Stencil"
Generate station stencil fact "GEAR" | "GEAR" | "GEAR","GEAR Station Stencil"
Generate station stencil fact "GECGL" | "GECGL" | "GECGL","GECGL Station Stencil"
Generate station stencil fact "GEMNH" | "GEMNH" | "GEMNH","GEMNH Station Stencil"
Generate station stencil fact "GEON" | "GEON" | "GEON","GEON Station Stencil"
Generate station stencil fact "GE-REG" | "GE-REG" | "GE-REG","GE-REG Station Stencil"
Generate station stencil fact "GERS" | "GERS" | "GERS","GERS Station Stencil"
Generate station stencil fact "GESP" | "GESP" | "GESP","GESP Station Stencil"
Generate station stencil fact "GEVBFL" | "GEVBFL" | "GEVBFL","GEVBFL Station Stencil"
Generate station stencil fact "GEWI" | "GEWI" | "GEWI","GEWI Station Stencil"
Generate station stencil fact "GGSM" | "GGSM" | "GGSM","GGSM Station Stencil"
Generate station stencil fact "GIRA" | "GIRA" | "GIRA","GIRA Station Stencil"
Generate station stencil fact "GLEDAC" | "GLEDAC" | "GLEDAC","GLEDAC Station Stencil"
Generate station stencil fact "GLEDAS" | "GLEDAS" | "GLEDAS","GLEDAS Station Stencil"
Generate station stencil fact "GNGM" | "GNGM" | "GNGM","GNGM Station Stencil"
Generate station stencil fact "GPDPA" | "GPDPA" | "GPDPA","GPDPA Station Stencil"
Generate station stencil fact "GRAK" | "GRAK" | "GRAK","GRAK Station Stencil"
Generate station stencil fact "GRLCC" | "GRLCC" | "GRLCC","GRLCC Station Stencil"
Generate station stencil fact "GRMX" | "GRMX" | "GRMX","GRMX Station Stencil"
Generate station stencil fact "GRSF" | "GRSF" | "GRSF","GRSF Station Stencil"
Generate station stencil fact "GRSO" | "GRSO" | "GRSO","GRSO Station Stencil"
Generate station stencil fact "GSW" | "GSW" | "GSW","GSW Station Stencil"
Generate station stencil fact "GTDP" | "GTDP" | "GTDP","GTDP Station Stencil"
Generate station stencil fact "GVDRL" | "GVDRL" | "GVDRL","GVDRL Station Stencil"
Generate station stencil fact "GWVHT" | "GWVHT" | "GWVHT","GWVHT Station Stencil"
Generate station stencil fact "HCCP" | "HCCP" | "HCCP","HCCP Station Stencil"
Generate station stencil fact "HCCPT" | "HCCPT" | "HCCPT","HCCPT Station Stencil"
Generate station stencil fact "HCFC" | "HCFC" | "HCFC","HCFC Station Stencil"
Generate station stencil fact "HCSJ" | "HCSJ" | "HCSJ","HCSJ Station Stencil"
Generate station stencil fact "HINGL" | "HINGL" | "HINGL","HINGL Station Stencil"
Generate station stencil fact "HMPL" | "HMPL" | "HMPL","HMPL Station Stencil"
Generate station stencil fact "HMWA" | "HMWA" | "HMWA","HMWA Station Stencil"
Generate station stencil fact "HMWI" | "HMWI" | "HMWI","HMWI Station Stencil"
Generate station stencil fact "HOLA" | "HOLA" | "HOLA","HOLA Station Stencil"
Generate station stencil fact "HOSM" | "HOSM" | "HOSM","HOSM Station Stencil"
Generate station stencil fact "HSMAO" | "HSMAO" | "HSMAO","HSMAO Station Stencil"
Generate station stencil fact "HTRHC" | "HTRHC" | "HTRHC","HTRHC Station Stencil"
Generate station stencil fact "JBUR" | "JBUR" | "JBUR","JBUR Station Stencil"
Generate station stencil fact "JBURY" | "JBURY" | "JBURY","JBURY Station Stencil"
Generate station stencil fact "JHCWO" | "JHCWO" | "JHCWO","JHCWO Station Stencil"
Generate station stencil fact "JHWO" | "JHWO" | "JHWO","JHWO Station Stencil"
Generate station stencil fact "KJRY | "KJRY" | "KJRY","KJRY Station Stencil"
Generate station stencil fact "KJTT" | "KJTT" | "KJTT","KJTT Station Stencil"
Generate station stencil fact "KTBT" | "KTBT" | "KTBT","KTBT Station Stencil"
Generate station stencil fact "KTMI" | "KTMI" | "KTMI","KTMI Station Stencil"
Generate station stencil fact "LRS" | "LRS" | "LRS","LRS Station Stencil"
Generate station stencil fact "MACCON" | "MACCON" | "MACCON","MACCON Station Stencil"
Generate station stencil fact "MERM" | "MERM" | "MERM","MERM Station Stencil"
Generate station stencil fact "MFTMX" | "MFTMX" | "MFTMX","MFTMX Station Stencil"
Generate station stencil fact "MGMOK" | "MGMOK" | "MGMOK","MGMOK Station Stencil"
Generate station stencil fact "MMCS" | "MMCS" | "MMCS","MMCS Station Stencil"
Generate station stencil fact "MMCSI" | "MMCSI" | "MMCSI","MMCSI Station Stencil"
Generate station stencil fact "MMST" | "MMST" | "MMST","MMST Station Stencil"
Generate station stencil fact "MPSI" | "MPSI" | "MPSI","MPSI Station Stencil"
Generate station stencil fact "MRCS" | "MRCS" | "MRCS","MRCS Station Stencil"
Generate station stencil fact "MRCSI" | "MRCSI" | "MRCSI","MRCSI Station Stencil"
Generate station stencil fact "MRH" | "MRH" | "MRH","MRH Station Stencil"
Generate station stencil fact "MRMS" | "MRMS" | "MRMS","MRMS Station Stencil"
Generate station stencil fact "MRN" | "MRN" | "MRN","MRN Station Stencil"
Generate station stencil fact "MRPP" | "MRPP" | "MRPP","MRPP Station Stencil"
Generate station stencil fact "MRS" | "MRS" | "MRS","MRS Station Stencil"
Generate station stencil fact "MRT" | "MRT" | "MRT","MRT Station Stencil"
Generate station stencil fact "MRZ" | "MRZ" | "MRZ","MRZ Station Stencil"
Generate station stencil fact "MSICC" | "MSICC" | "MSICC","MSICC Station Stencil"
Generate station stencil fact "MVMT" | "MVMT" | "MVMT","MVMT Station Stencil"
Generate station stencil fact "MWR" | "MWR" | "MWR","MWR Station Stencil"
Generate station stencil fact "NPRS" | "NPRS" | "NPRS","NPRS Station Stencil"
Generate station stencil fact "NSC" | "NSC" | "NSC","NSC Station Stencil"
Generate station stencil fact "OCBC" | "OCBC" | "OCBC","OCBC Station Stencil"
Generate station stencil fact "OCCC" | "OCCC" | "OCCC","OCCC Station Stencil"
Generate station stencil fact "OCCN" | "OCCN" | "OCCN","OCCN Station Stencil"
Generate station stencil fact "OCCNF" | "OCCNF" | "OCCNF","OCCNF Station Stencil"
Generate station stencil fact "OCCTL" | "OCCTL" | "OCCTL","OCCTL Station Stencil"
Generate station stencil fact "OLBQC" | "OLBQC" | "OLBQC","OLBQC Station Stencil"
Generate station stencil fact "OLCT" | "OLCT" | "OLCT","OLCT Station Stencil"
Generate station stencil fact "OLCTN" | "OLCTN" | "OLCTN","OLCTN Station Stencil"
Generate station stencil fact "OLHNV" | "OLHNV" | "OLHNV","OLHNV Station Stencil"
Generate station stencil fact "OLMC" | "OLMC" | "OLMC","OLMC Station Stencil"
Generate station stencil fact "OLMCI" | "OLMCI" | "OLMCI","OLMCI Station Stencil"
Generate station stencil fact "OLNA" | "OLNA" | "OLNA","OLNA Station Stencil"
Generate station stencil fact "OLNAF" | "OLNAF" | "OLNAF","OLNAF Station Stencil"
Generate station stencil fact "OLSLA" | "OLSLA" | "OLSLA","OLSLA Station Stencil"
Generate station stencil fact "ONNO" | "ONNO" | "ONNO","ONNO Station Stencil"
Generate station stencil fact "OPWL" | "OPWL" | "OPWL","OPWL Station Stencil"
Generate station stencil fact "OSDI" | "OSDI" | "OSDI","OSDI Station Stencil"
Generate station stencil fact "OSGBW" | "OSGBW" | "OSGBW","OSGBW Station Stencil"
Generate station stencil fact "OTMT" | "OTMT" | "OTMT","OTMT Station Stencil"
Generate station stencil fact "OWSCM" | "OWSCM" | "OWSCM","OWSCM Station Stencil"
Generate station stencil fact "OWSP" | "OWSP" | "OWSP","OWSP Station Stencil"
Generate station stencil fact "OWSPO" | "OWSPO" | "OWSPO","OWSPO Station Stencil"
Generate station stencil fact "P-173" | "P-173" | "P-173","P-173 Station Stencil"
Generate station stencil fact "P-179" | "P-179" | "P-179","P-179 Station Stencil"
Generate station stencil fact "P-181" | "P-181" | "P-181","P-181 Station Stencil"
Generate station stencil fact "P-182" | "P-182" | "P-182","P-182 Station Stencil"
Generate station stencil fact "P-183" | "P-183" | "P-183","P-183 Station Stencil"
Generate station stencil fact "P-185" | "P-185" | "P-185","P-185 Station Stencil"
Generate station stencil fact "P-187" | "P-187" | "P-187","P-187 Station Stencil"
Generate station stencil fact "P-192" | "P-192" | "P-192","P-192 Station Stencil"
Generate station stencil fact "P-193" | "P-193" | "P-193","P-193 Station Stencil"
Generate station stencil fact "P-72" | "P-72" | "P-72","P-72 Station Stencil"
Generate station stencil fact "P-73" | "P-73" | "P-73","P-73 Station Stencil"
Generate station stencil fact "P-75" | "P-75" | "P-75","P-75 Station Stencil"
Generate station stencil fact "P-77" | "P-77" | "P-77","P-77 Station Stencil"
Generate station stencil fact "P-835" | "P-835" | "P-835","P-835 Station Stencil"
Generate station stencil fact "P-875" | "P-875" | "P-875","P-875 Station Stencil"
Generate station stencil fact "P-880" | "P-880" | "P-880","P-880 Station Stencil"
Generate station stencil fact "P-890" | "P-890" | "P-890","P-890 Station Stencil"
Generate station stencil fact "P-900" | "P-900" | "P-900","P-900 Station Stencil"
Generate station stencil fact "P-910" | "P-910" | "P-910","P-910 Station Stencil"
Generate station stencil fact "P-940" | "P-940" | "P-940","P-940 Station Stencil"
Generate station stencil fact "P-960" | "P-960" | "P-960","P-960 Station Stencil"
Generate station stencil fact "PCPS" | "PCPS" | "PCPS","PCPS Station Stencil"
Generate station stencil fact "PDPI" | "PDPI" | "PDPI","PDPI Station Stencil"
Generate station stencil fact "PENT" | "PENT" | "PENT","PENT Station Stencil"
Generate station stencil fact "PESA" | "PESA" | "PESA","PESA Station Stencil"
Generate station stencil fact "PIBMT" | "PIBMT" | "PIBMT","PIBMT Station Stencil"
Generate station stencil fact "PIPLA" | "PIPLA" | "PIPLA","PIPLA Station Stencil"
Generate station stencil fact "PPGBQ" | "PPGBQ" | "PPGBQ","PPGBQ Station Stencil"
Generate station stencil fact "PPGLC" | "PPGLC" | "PPGLC","PPGLC Station Stencil"
Generate station stencil fact "PPGLV" | "PPGLV" | "PPGLV","PPGLV Station Stencil"
Generate station stencil fact "PPGNM" | "PPGNM" | "PPGNM","PPGNM Station Stencil"
Generate station stencil fact "PRAT" | "PRAT" | "PRAT","PRAT Station Stencil"
Generate station stencil fact "PRBC" | "PRBC" | "PRBC","PRBC Station Stencil"
Generate station stencil fact "PRDK" | "PRDK" | "PRDK","PRDK Station Stencil"
Generate station stencil fact "PRCC" | "PRCC" | "PRCC","PRCC Station Stencil"
Generate station stencil fact "PRE" | "PRE" | "PRE","PRE Station Stencil"
Generate station stencil fact "PRFS" | "PRFS" | "PRFS","PRFS Station Stencil"
Generate station stencil fact "PRHV" | "PRHV" | "PRHV","PRHV Station Stencil"
Generate station stencil fact "PRJA" | "PRJA" | "PRJA","PRJA Station Stencil"
Generate station stencil fact "PRMQ" | "PRMQ" | "PRMQ","PRMQ Station Stencil"
Generate station stencil fact "PRNV" | "PRNV" | "PRNV","PRNV Station Stencil"
Generate station stencil fact "PRO" | "PRO" | "PRO","PRO Station Stencil"
Generate station stencil fact "PRPL" | "PRPL" | "PRPL","PRPL Station Stencil"
Generate station stencil fact "PRR" | "PRR" | "PRR","PRR Station Stencil"
Generate station stencil fact "PRRK" | "PRRK" | "PRRK","PRRK Station Stencil"
Generate station stencil fact "PRRS" | "PRRS" | "PRRS","PRRS Station Stencil"
Generate station stencil fact "PRS" | "PRS" | "PRS","PRS Station Stencil"
Generate station stencil fact "PRSA" | "PRSA" | "PRSA","PRSA Station Stencil"
Generate station stencil fact "PRSO" | "PRSO" | "PRSO","PRSO Station Stencil"
Generate station stencil fact "PRTB" | "PRTB" | "PRTB","PRTB Station Stencil"
Generate station stencil fact "PRWI" | "PRWI" | "PRWI","PRWI Station Stencil"
Generate station stencil fact "PRWM" | "PRWM" | "PRWM","PRWM Station Stencil"
Generate station stencil fact "PVSSO" | "PVSSO" | "PVSSO","PVSSO Station Stencil"
Generate station stencil fact "RCBT" | "RCBT" | "RCBT","RCBT Station Stencil"
Generate station stencil fact "RCHT" | "RCHT" | "RCHT","RCHT Station Stencil"
Generate station stencil fact "RCIW" | "RCIW" | "RCIW","RCIW Station Stencil"
Generate station stencil fact "RCKI" | "RCKI" | "RCKI","RCKI Station Stencil"
Generate station stencil fact "RCR-02" | "RCR-02" | "RCR-02","RCR-02 Station Stencil"
Generate station stencil fact "RCR-03" | "RCR-03" | "RCR-03","RCR-03 Station Stencil"
Generate station stencil fact "RCR-04" | "RCR-04" | "RCR-04","RCR-04 Station Stencil"
Generate station stencil fact "RCR-05" | "RCR-05" | "RCR-05","RCR-05 Station Stencil"
Generate station stencil fact "RCSL" | "RCSL" | "RCSL","RCSL Station Stencil"
Generate station stencil fact "RCTG" | "RCTG" | "RCTG","RCTG Station Stencil"
Generate station stencil fact "REAN" | "REAN" | "REAN","REAN Station Stencil"
Generate station stencil fact "REBA" | "REBA" | "REBA","REBA Station Stencil"
Generate station stencil fact "REBF" | "REBF" | "REBF","REBF Station Stencil"
Generate station stencil fact "REBN" | "REBN" | "REBN","REBN Station Stencil"
Generate station stencil fact "REBO" | "REBO" | "REBO","REBO Station Stencil"
Generate station stencil fact "REBT" | "REBT" | "REBT","REBT Station Stencil"
Generate station stencil fact "REBX" | "REBX" | "REBX","REBX Station Stencil"
Generate station stencil fact "RECH" | "RECH" | "RECH","RECH Station Stencil"
Generate station stencil fact "RECL" | "RECL" | "RECL","RECL Station Stencil"
Generate station stencil fact "RECP" | "RECP" | "RECP","RECP Station Stencil"
Generate station stencil fact "RECT" | "RECT" | "RECT","RECT Station Stencil"
Generate station stencil fact "RECV" | "RECV" | "RECV","RECV Station Stencil"
Generate station stencil fact "REDA" | "REDA" | "REDA","REDA Station Stencil"
Generate station stencil fact "REDP" | "REDP" | "REDP","REDP Station Stencil"
Generate station stencil fact "REDT" | "REDT" | "REDT","REDT Station Stencil"
Generate station stencil fact "REGG" | "REGG" | "REGG","REGG Station Stencil"
Generate station stencil fact "REGS" | "REGS" | "REGS","REGS Station Stencil"
Generate station stencil fact "REIA" | "REIA" | "REIA","REIA Station Stencil"
Generate station stencil fact "REIL" | "REIL" | "REIL","REIL Station Stencil"
Generate station stencil fact "REKT" | "REKT" | "REKT","REKT Station Stencil"
Generate station stencil fact "RELE" | "RELE" | "RELE","RELE Station Stencil"
Generate station stencil fact "RELT" | "RELT" | "RELT","RELT Station Stencil"
Generate station stencil fact "REMD" | "REMD" | "REMD","REMD Station Stencil"
Generate station stencil fact "REMN" | "REMN" | "REMN","REMN Station Stencil"
Generate station stencil fact "REMO" | "REMO" | "REMO","REMO Station Stencil"
Generate station stencil fact "RENC" | "RENC" | "RENC","RENC Station Stencil"
Generate station stencil fact "RENF" | "RENF" | "RENF","RENF Station Stencil"
Generate station stencil fact "RENW" | "RENW" | "RENW","RENW Station Stencil"
Generate station stencil fact "REOT" | "REOT" | "REOT","REOT Station Stencil"
Generate station stencil fact "REPP" | "REPP" | "REPP","REPP Station Stencil"
Generate station stencil fact "RERM" | "RERM" | "RERM","RERM Station Stencil"
Generate station stencil fact "RES-212" | "RES-212" | "RES-212","RES-212 Station Stencil"
Generate station stencil fact "RES-293" | "RES-293" | "RES-293","RES-293 Station Stencil"
Generate station stencil fact "RES-300" | "RES-300" | "RES-300","RES-300 Station Stencil"
Generate station stencil fact "RES-305" | "RES-305" | "RES-305","RES-305 Station Stencil"
Generate station stencil fact "RES-308" | "RES-308" | "RES-308","RES-308 Station Stencil"
Generate station stencil fact "RES-315" | "RES-315" | "RES-315","RES-315 Station Stencil"
Generate station stencil fact "RES-327" | "RES-327" | "RES-327","RES-327 Station Stencil"
Generate station stencil fact "RES-333" | "RES-333" | "RES-333","RES-333 Station Stencil"
Generate station stencil fact "RES-335" | "RES-335" | "RES-335","RES-335 Station Stencil"
Generate station stencil fact "RES-350" | "RES-350" | "RES-350","RES-350 Station Stencil"
Generate station stencil fact "RES-365" | "RES-365" | "RES-365","RES-365 Station Stencil"
Generate station stencil fact "RES-374" | "RES-374" | "RES-374","RES-374 Station Stencil"
Generate station stencil fact "RES-375" | "RES-375" | "RES-375","RES-375 Station Stencil"
Generate station stencil fact "RES-377" | "RES-377" | "RES-377","RES-377 Station Stencil"
Generate station stencil fact "RES-380" | "RES-380" | "RES-380","RES-380 Station Stencil"
Generate station stencil fact "RES-397" | "RES-397" | "RES-397","RES-397 Station Stencil"
Generate station stencil fact "RES-405" | "RES-405" | "RES-405","RES-405 Station Stencil"
Generate station stencil fact "RES-410" | "RES-410" | "RES-410","RES-410 Station Stencil"
Generate station stencil fact "RES-420" | "RES-420" | "RES-420","RES-420 Station Stencil"
Generate station stencil fact "RES-460" | "RES-460" | "RES-460","RES-460 Station Stencil"
Generate station stencil fact "RES-467" | "RES-467" | "RES-467","RES-467 Station Stencil"
Generate station stencil fact "RES-470" | "RES-470" | "RES-470","RES-470 Station Stencil"
Generate station stencil fact "RES-482" | "RES-482" | "RES-482","RES-482 Station Stencil"
Generate station stencil fact "RES-483" | "RES-483" | "RES-483","RES-483 Station Stencil"
Generate station stencil fact "RES-489" | "RES-489" | "RES-489","RES-489 Station Stencil"
Generate station stencil fact "RES-490" | "RES-490" | "RES-490","RES-490 Station Stencil"
Generate station stencil fact "RES-545" | "RES-545" | "RES-545","RES-545 Station Stencil"
Generate station stencil fact "RES-560" | "RES-560" | "RES-560","RES-560 Station Stencil"
Generate station stencil fact "RES-565" | "RES-565" | "RES-565","RES-565 Station Stencil"
Generate station stencil fact "RES-568" | "RES-568" | "RES-568","RES-568 Station Stencil"
Generate station stencil fact "RES-580" | "RES-580" | "RES-580","RES-580 Station Stencil"
Generate station stencil fact "RES-589" | "RES-589" | "RES-589","RES-589 Station Stencil"
Generate station stencil fact "RES-590" | "RES-590" | "RES-590","RES-590 Station Stencil"
Generate station stencil fact "RES-597" | "RES-597" | "RES-597","RES-597 Station Stencil"
Generate station stencil fact "RES-680" | "RES-680" | "RES-680","RES-680 Station Stencil"
Generate station stencil fact "RES-777" | "RES-777" | "RES-777","RES-777 Station Stencil"
Generate station stencil fact "RES-866" | "RES-866" | "RES-866","RES-866 Station Stencil"
Generate station stencil fact "RESB" | "RESB" | "RESB","RESB Station Stencil"
Generate station stencil fact "RESC" | "RESC" | "RESC","RESC Station Stencil"
Generate station stencil fact "RESG" | "RESG" | "RESG","RESG Station Stencil"
Generate station stencil fact "RESI" | "RESI" | "RESI","RESI Station Stencil"
Generate station stencil fact "RESM" | "RESM" | "RESM","RESM Station Stencil"
Generate station stencil fact "RESW" | "RESW" | "RESW","RESW Station Stencil"
Generate station stencil fact "RETT" | "RETT" | "RETT","RETT Station Stencil"
Generate station stencil fact "REWK" | "REWK" | "REWK","REWK Station Stencil"
Generate station stencil fact "REWO" | "REWO" | "REWO","REWO Station Stencil"
Generate station stencil fact "REWS" | "REWS" | "REWS","REWS Station Stencil"
Generate station stencil fact "RHI" | "RHI" | "RHI","RHI Station Stencil"
Generate station stencil fact "RIGA" | "RIGA" | "RIGA","RIGA Station Stencil"
Generate station stencil fact "RIIMT" | "RIIMT" | "RIIMT","RIIMT Station Stencil"
Generate station stencil fact "RIMT" | "RIMT" | "RIMT","RIMT Station Stencil"
Generate station stencil fact "RLS-1" | "RLS-1" | "RLS-1","RLS-1 Station Stencil"
Generate station stencil fact "RLSO" | "RLSO" | "RLSO","RLSO Station Stencil"
Generate station stencil fact "RLSOT" | "RLSOT" | "RLSOT","RLSOT Station Stencil"
Generate station stencil fact "RMRU" | "RMRU" | "RMRU","RMRU Station Stencil"
Generate station stencil fact "RRCNT" | "RRCNT" | "RRCNT","RRCNT Station Stencil"
Generate station stencil fact "RRNT" | "RRNT" | "RRNT","RRNT Station Stencil"
Generate station stencil fact "RRSQ" | "RRSQ" | "RRSQ","RRSQ Station Stencil"
Generate station stencil fact "RRVW" | "RRVW" | "RRVW","RRVW Station Stencil"
Generate station stencil fact "RSEM" | "RSEM" | "RSEM","RSEM Station Stencil"
Generate station stencil fact "RSI" | "RSI" | "RSI","RSI Station Stencil"
Generate station stencil fact "RSIKY" | "RSIKY" | "RSIKY","RSIKY Station Stencil"
Generate station stencil fact "RSI-KY" | "RSI-KY" | "RSI-KY","RSI-KY Station Stencil"
Generate station stencil fact "SALLI" | "SALLI" | "SALLI","SALLI Station Stencil"
Generate station stencil fact "SCMO" | "SCMO" | "SCMO","SCMO Station Stencil"
Generate station stencil fact "SFJCM" | "SFJCM" | "SFJCM","SFJCM Station Stencil"
Generate station stencil fact "SFMX" | "SFMX" | "SFMX","SFMX Station Stencil"
Generate station stencil fact "SGSC" | "SGSC" | "SGSC","SGSC Station Stencil"
Generate station stencil fact "SGSCL" | "SGSCL" | "SGSCL","SGSCL Station Stencil"
Generate station stencil fact "SGSPL" | "SGSPL" | "SGSPL","SGSPL Station Stencil"
Generate station stencil fact "SILL" | "SILL" | "SILL","SILL Station Stencil"
Generate station stencil fact "SIRI" | "SIRI" | "SIRI","SIRI Station Stencil"
Generate station stencil fact "SIRO" | "SIRO" | "SIRO","SIRO Station Stencil"
Generate station stencil fact "SLRT" | "SLRT" | "SLRT","SLRT Station Stencil"
Generate station stencil fact "SPSI" | "SPSI" | "SPSI","SPSI Station Stencil"
Generate station stencil fact "SPSP" | "SPSP" | "SPSP","SPSP Station Stencil"
Generate station stencil fact "SRCO" | "SRCO" | "SRCO","SRCO Station Stencil"
Generate station stencil fact "SRME" | "SRME" | "SRME","SRME Station Stencil"
Generate station stencil fact "SRPC" | "SRPC" | "SRPC","SRPC Station Stencil"
Generate station stencil fact "SRS-002" | "SRS-002" | "SRS-002","SRS-002 Station Stencil"
Generate station stencil fact "SRS-004" | "SRS-004" | "SRS-004","SRS-004 Station Stencil"
Generate station stencil fact "SRS-005" | "SRS-005" | "SRS-005","SRS-005 Station Stencil"
Generate station stencil fact "SRS-006" | "SRS-006" | "SRS-006","SRS-006 Station Stencil"
Generate station stencil fact "SRS-009" | "SRS-009" | "SRS-009","SRS-009 Station Stencil"
Generate station stencil fact "SRSH" | "SRSH" | "SRSH","SRSH Station Stencil"
Generate station stencil fact "SRSK" | "SRSK" | "SRSK","SRSK Station Stencil"
Generate station stencil fact "SRSL" | "SRSL" | "SRSL","SRSL Station Stencil"
Generate station stencil fact "SRSO" | "SRSO" | "SRSO","SRSO Station Stencil"
Generate station stencil fact "SRSOT" | "SRSOT" | "SRSOT","SRSOT Station Stencil"
Generate station stencil fact "SRSS" | "SRSS" | "SRSS","SRSS Station Stencil"
Generate station stencil fact "SRST" | "SRST" | "SRST","SRST Station Stencil"
Generate station stencil fact "SRSV" | "SRSV" | "SRSV","SRSV Station Stencil"
Generate station stencil fact "SRSW" | "SRSW" | "SRSW","SRSW Station Stencil"
Generate station stencil fact "SRSY" | "SRSY" | "SRSY","SRSY Station Stencil"
Generate station stencil fact "SSILO" | "SSILO" | "SSILO","SSILO Station Stencil"
Generate station stencil fact "STRAT" | "STRAT" | "STRAT","STRAT Station Stencil"
Generate station stencil fact "STWM" | "STWM" | "STWM","STWM Station Stencil"
Generate station stencil fact "SUNO" | "SUNO" | "SUNO","SUNO Station Stencil"
Generate station stencil fact "SUNS" | "SUNS" | "SUNS","SUNS Station Stencil"
Generate station stencil fact "SVSI" | "SVSI" | "SVSI","SVSI Station Stencil"
Generate station stencil fact "SVSPL" | "SVSPL" | "SVSPL","SVSPL Station Stencil"
Generate station stencil fact "TAT" | "TAT" | "TAT","TAT Station Stencil"
Generate station stencil fact "TBCBO" | "TBCBO" | "TBCBO","TBCBO Station Stencil"
Generate station stencil fact "TECH" | "TECH" | "TECH","TECH Station Stencil"
Generate station stencil fact "TERG" | "TERG" | "TERG","TERG Station Stencil"
Generate station stencil fact "TETX" | "TETX" | "TETX","TETX Station Stencil"
Generate station stencil fact "TFSR" | "TFSR" | "TFSR","TFSR Station Stencil"
Generate station stencil fact "TFWG" | "TFWG" | "TFWG","TFWG Station Stencil"
Generate station stencil fact "THCG" | "THCG" | "THCG","THCG Station Stencil"
Generate station stencil fact "TICC" | "TICC" | "TICC","TICC Station Stencil"
Generate station stencil fact "TICM" | "TICM" | "TICM","TICM Station Stencil"
Generate station stencil fact "TICX" | "TICX" | "TICX","TICX Station Stencil"
Generate station stencil fact "TIGPL" | "TIGPL" | "TIGPL","TIGPL Station Stencil"
Generate station stencil fact "TIHN" | "TIHN" | "TIHN","TIHN Station Stencil"
Generate station stencil fact "TIHO" | "TIHO" | "TIHO","TIHO Station Stencil"
Generate station stencil fact "TIJA" | "TIJA" | "TIJA","TIJA Station Stencil"
Generate station stencil fact "TIOC" | "TIOC" | "TIOC","TIOC Station Stencil"
Generate station stencil fact "TISI" | "TISI" | "TISI","TISI Station Stencil"
Generate station stencil fact "TIVT" | "TIVT" | "TIVT","TIVT Station Stencil"
Generate station stencil fact "TLPP" | "TLPP" | "TLPP","TLPP Station Stencil"
Generate station stencil fact "TLPT" | "TLPT" | "TLPT","TLPT Station Stencil"
Generate station stencil fact "TLTX" | "TLTX" | "TLTX","TLTX Station Stencil"
Generate station stencil fact "TMC" | "TMC" | "TMC","TMC Station Stencil"
Generate station stencil fact "TMMX" | "TMMX" | "TMMX","TMMX Station Stencil"
Generate station stencil fact "TMTT" | "TMTT" | "TMTT","TMTT Station Stencil"
Generate station stencil fact "TNTK" | "TNTK" | "TNTK","TNTK Station Stencil"
Generate station stencil fact "TPSAT" | "TPSAT" | "TPSAT","TPSAT Station Stencil"
Generate station stencil fact "TRAF" | "TRAF" | "TRAF","TRAF Station Stencil"
Generate station stencil fact "TRAM" | "TRAM" | "TRAM","TRAM Station Stencil"
Generate station stencil fact "TRAO" | "TRAO" | "TRAO","TRAO Station Stencil"
Generate station stencil fact "TRAS" | "TRAS" | "TRAS","TRAS Station Stencil"
Generate station stencil fact "TRCVRM" | "TRCVRM" | "TRCVRM","TRCVRM Station Stencil"
Generate station stencil fact "TRGS" | "TRGS" | "TRGS","TRGS Station Stencil"
Generate station stencil fact "TSOC" | "TSOC" | "TSOC","TSOC Station Stencil"
Generate station stencil fact "TTAM" | "TTAM" | "TTAM","TTAM Station Stencil"
Generate station stencil fact "TTDG" | "TTDG" | "TTDG","TTDG Station Stencil"
Generate station stencil fact "TTPM" | "TTPM" | "TTPM","TTPM Station Stencil"
Generate station stencil fact "TTTO" | "TTTO" | "TTTO","TTTO Station Stencil"
Generate station stencil fact "TTWO" | "TTWO" | "TTWO","TTWO Station Stencil"
Generate station stencil fact "TWAX" | "TWAX" | "TWAX","TWAX Station Stencil"
Generate station stencil fact "TXIX" | "TXIX" | "TXIX","TXIX Station Stencil"
Generate station stencil fact "TXXV" | "TXXV" | "TXXV","TXXV Station Stencil"
Generate station stencil fact "USMAG" | "USMAG" | "USMAG","USMAG Station Stencil"
Generate station stencil fact "UTAW" | "UTAW" | "UTAW","UTAW Station Stencil"
Generate station stencil fact "UTBC" | "UTBC" | "UTBC","UTBC Station Stencil"
Generate station stencil fact "UTBF" | "UTBF" | "UTBF","UTBF Station Stencil"
Generate station stencil fact "UTBI" | "UTBI" | "UTBI","UTBI Station Stencil"
Generate station stencil fact "UTBM" | "UTBM" | "UTBM","UTBM Station Stencil"
Generate station stencil fact "UTBR" | "UTBR" | "UTBR","UTBR Station Stencil"
Generate station stencil fact "UTBT" | "UTBT" | "UTBT","UTBT Station Stencil"
Generate station stencil fact "UTC-107" | "UTC-107" | "UTC-107","UTC-107 Station Stencil"
Generate station stencil fact "UTC-109" | "UTC-109" | "UTC-109","UTC-109 Station Stencil"
Generate station stencil fact "UTC-110" | "UTC-110" | "UTC-110","UTC-110 Station Stencil"
Generate station stencil fact "UTC-115" | "UTC-115" | "UTC-115","UTC-115 Station Stencil"
Generate station stencil fact "UTC-117" | "UTC-117" | "UTC-117","UTC-117 Station Stencil"
Generate station stencil fact "UTC-119" | "UTC-119" | "UTC-119","UTC-119 Station Stencil"
Generate station stencil fact "UTC-122" | "UTC-122" | "UTC-122","UTC-122 Station Stencil"
Generate station stencil fact "UTC-123" | "UTC-123" | "UTC-123","UTC-123 Station Stencil"
Generate station stencil fact "UTC-124" | "UTC-124" | "UTC-124","UTC-124 Station Stencil"
Generate station stencil fact "UTC-126" | "UTC-126" | "UTC-126","UTC-126 Station Stencil"
Generate station stencil fact "UTC-127" | "UTC-127" | "UTC-127","UTC-127 Station Stencil"
Generate station stencil fact "UTC-128" | "UTC-128" | "UTC-128","UTC-128 Station Stencil"
Generate station stencil fact "UTC-129" | "UTC-129" | "UTC-129","UTC-129 Station Stencil"
Generate station stencil fact "UTC-130" | "UTC-130" | "UTC-130","UTC-130 Station Stencil"
Generate station stencil fact "UTC-131" | "UTC-131" | "UTC-131","UTC-131 Station Stencil"
Generate station stencil fact "UTC-133" | "UTC-133" | "UTC-133","UTC-133 Station Stencil"
Generate station stencil fact "UTC-134" | "UTC-134" | "UTC-134","UTC-134 Station Stencil"
Generate station stencil fact "UTC-135" | "UTC-135" | "UTC-135","UTC-135 Station Stencil"
Generate station stencil fact "UTC-136" | "UTC-136" | "UTC-136","UTC-136 Station Stencil"
Generate station stencil fact "UTC-137" | "UTC-137" | "UTC-137","UTC-137 Station Stencil"
Generate station stencil fact "UTC-139" | "UTC-139" | "UTC-139","UTC-139 Station Stencil"
Generate station stencil fact "UTC-140" | "UTC-140" | "UTC-140","UTC-140 Station Stencil"
Generate station stencil fact "UTC-141" | "UTC-141" | "UTC-141","UTC-141 Station Stencil"
Generate station stencil fact "UTC-142" | "UTC-142" | "UTC-142","UTC-142 Station Stencil"
Generate station stencil fact "UTC-144" | "UTC-144" | "UTC-144","UTC-144 Station Stencil"
Generate station stencil fact "UTC-146" | "UTC-146" | "UTC-146","UTC-146 Station Stencil"
Generate station stencil fact "UTC-147" | "UTC-147" | "UTC-147","UTC-147 Station Stencil"
Generate station stencil fact "UTC-149" | "UTC-149" | "UTC-149","UTC-149 Station Stencil"
Generate station stencil fact "UTC-150" | "UTC-150" | "UTC-150","UTC-150 Station Stencil"
Generate station stencil fact "UTC-152" | "UTC-152" | "UTC-152","UTC-152 Station Stencil"
Generate station stencil fact "UTC-153" | "UTC-153" | "UTC-153","UTC-153 Station Stencil"
Generate station stencil fact "UTC-154" | "UTC-154" | "UTC-154","UTC-154 Station Stencil"
Generate station stencil fact "UTC-156" | "UTC-156" | "UTC-156","UTC-156 Station Stencil"
Generate station stencil fact "UTC-157" | "UTC-157" | "UTC-157","UTC-157 Station Stencil"
Generate station stencil fact "UTC-158" | "UTC-158" | "UTC-158","UTC-158 Station Stencil"
Generate station stencil fact "UTC-161" | "UTC-161" | "UTC-161","UTC-161 Station Stencil"
Generate station stencil fact "UTC-162" | "UTC-162" | "UTC-162","UTC-162 Station Stencil"
Generate station stencil fact "UTC-164" | "UTC-164" | "UTC-164","UTC-164 Station Stencil"
Generate station stencil fact "UTC-167" | "UTC-167" | "UTC-167","UTC-167 Station Stencil"
Generate station stencil fact "UTC-169" | "UTC-169" | "UTC-169","UTC-169 Station Stencil"
Generate station stencil fact "UTC-170" | "UTC-170" | "UTC-170","UTC-170 Station Stencil"
Generate station stencil fact "UTC-172" | "UTC-172" | "UTC-172","UTC-172 Station Stencil"
Generate station stencil fact "UTC-173" | "UTC-173" | "UTC-173","UTC-173 Station Stencil"
Generate station stencil fact "UTC-175" | "UTC-175" | "UTC-175","UTC-175 Station Stencil"
Generate station stencil fact "UTC-176" | "UTC-176" | "UTC-176","UTC-176 Station Stencil"
Generate station stencil fact "UTC-180" | "UTC-180" | "UTC-180","UTC-180 Station Stencil"
Generate station stencil fact "UTC-184" | "UTC-184" | "UTC-184","UTC-184 Station Stencil"
Generate station stencil fact "UTCA" | "UTCA" | "UTCA","UTCA Station Stencil"
Generate station stencil fact "UTCC" | "UTCC" | "UTCC","UTCC Station Stencil"
Generate station stencil fact "UTCG" | "UTCG" | "UTCG","UTCG Station Stencil"
Generate station stencil fact "UTCH" | "UTCH" | "UTCH","UTCH Station Stencil"
Generate station stencil fact "UTCI" | "UTCI" | "UTCI","UTCI Station Stencil"
Generate station stencil fact "UTCK" | "UTCK" | "UTCK","UTCK Station Stencil"
Generate station stencil fact "UTCL" | "UTCL" | "UTCL","UTCL Station Stencil"
Generate station stencil fact "UTCM" | "UTCM" | "UTCM","UTCM Station Stencil"
Generate station stencil fact "UTCN" | "UTCN" | "UTCN","UTCN Station Stencil"
Generate station stencil fact "UTCO" | "UTCO" | "UTCO","UTCO Station Stencil"
Generate station stencil fact "UTCP" | "UTCP" | "UTCP","UTCP Station Stencil"
Generate station stencil fact "UTCR" | "UTCR" | "UTCR","UTCR Station Stencil"
Generate station stencil fact "UTCT" | "UTCT" | "UTCT","UTCT Station Stencil"
Generate station stencil fact "UTCW" | "UTCW" | "UTCW","UTCW Station Stencil"
Generate station stencil fact "UTCX" | "UTCX" | "UTCX","UTCX Station Stencil"
Generate station stencil fact "UTDC" | "UTDC" | "UTDC","UTDC Station Stencil"
Generate station stencil fact "UTDI" | "UTDI" | "UTDI","UTDI Station Stencil"
Generate station stencil fact "UTDP" | "UTDP" | "UTDP","UTDP Station Stencil"
Generate station stencil fact "UTDT" | "UTDT" | "UTDT","UTDT Station Stencil"
Generate station stencil fact "UTEC" | "UTEC" | "UTEC","UTEC Station Stencil"
Generate station stencil fact "UTFA" | "UTFA" | "UTFA","UTFA Station Stencil"
Generate station stencil fact "UTFT" | "UTFT" | "UTFT","UTFT Station Stencil"
Generate station stencil fact "UTGL" | "UTGL" | "UTGL","UTGL Station Stencil"
Generate station stencil fact "UTGP" | "UTGP" | "UTGP","UTGP Station Stencil"
Generate station stencil fact "UTGT" | "UTGT" | "UTGT","UTGT Station Stencil"
Generate station stencil fact "UTHA" | "UTHA" | "UTHA","UTHA Station Stencil"
Generate station stencil fact "UTHL" | "UTHL" | "UTHL","UTHL Station Stencil"
Generate station stencil fact "UTHT" | "UTHT" | "UTHT","UTHT Station Stencil"
Generate station stencil fact "UTIA" | "UTIA" | "UTIA","UTIA Station Stencil"
Generate station stencil fact "UTLA" | "UTLA" | "UTLA","UTLA Station Stencil"
Generate station stencil fact "UTLM" | "UTLM" | "UTLM","UTLM Station Stencil"
Generate station stencil fact "UTLN" | "UTLN" | "UTLN","UTLN Station Stencil"
Generate station stencil fact "UTLP" | "UTLP" | "UTLP","UTLP Station Stencil"
Generate station stencil fact "UTMG" | "UTMG" | "UTMG","UTMG Station Stencil"
Generate station stencil fact "UTMM" | "UTMM" | "UTMM","UTMM Station Stencil"
Generate station stencil fact "UTMO" | "UTMO" | "UTMO","UTMO Station Stencil"
Generate station stencil fact "UTMP" | "UTMP" | "UTMP","UTMP Station Stencil"
Generate station stencil fact "UTMT" | "UTMT" | "UTMT","UTMT Station Stencil"
Generate station stencil fact "UTMV" | "UTMV" | "UTMV","UTMV Station Stencil"
Generate station stencil fact "UTMX" | "UTMX" | "UTMX","UTMX Station Stencil"
Generate station stencil fact "UTPA" | "UTPA" | "UTPA","UTPA Station Stencil"
Generate station stencil fact "UTPC" | "UTPC" | "UTPC","UTPC Station Stencil"
Generate station stencil fact "UTPN" | "UTPN" | "UTPN","UTPN Station Stencil"
Generate station stencil fact "UTPT" | "UTPT" | "UTPT","UTPT Station Stencil"
Generate station stencil fact "UTRC" | "UTRC" | "UTRC","UTRC Station Stencil"
Generate station stencil fact "UTRE" | "UTRE" | "UTRE","UTRE Station Stencil"
Generate station stencil fact "UTRI" | "UTRI" | "UTRI","UTRI Station Stencil"
Generate station stencil fact "UTRT" | "UTRT" | "UTRT","UTRT Station Stencil"
Generate station stencil fact "UTRW" | "UTRW" | "UTRW","UTRW Station Stencil"
Generate station stencil fact "UTSC" | "UTSC" | "UTSC","UTSC Station Stencil"
Generate station stencil fact "UTSN" | "UTSN" | "UTSN","UTSN Station Stencil"
Generate station stencil fact "UTSR" | "UTSR" | "UTSR","UTSR Station Stencil"
Generate station stencil fact "UTST" | "UTST" | "UTST","UTST Station Stencil"
Generate station stencil fact "UTTN" | "UTTN" | "UTTN","UTTN Station Stencil"
Generate station stencil fact "UTTT" | "UTTT" | "UTTT","UTTT Station Stencil"
Generate station stencil fact "UTTU" | "UTTU" | "UTTU","UTTU Station Stencil"
Generate station stencil fact "UTTX" | "UTTX" | "UTTX","UTTX Station Stencil"
Generate station stencil fact "UTVW" | "UTVW" | "UTVW","UTVW Station Stencil"
Generate station stencil fact "UTWL" | "UTWL" | "UTWL","UTWL Station Stencil"
Generate station stencil fact "VCHPW" | "VCHPW" | "VCHPW","VCHPW Station Stencil"
Generate station stencil fact "VCHW" | "VCHW" | "VCHW","VCHW Station Stencil"
Generate station stencil fact "VCHWK" | "VCHWK" | "VCHWK","VCHWK Station Stencil"
Generate station stencil fact "VERM" | "VERM" | "VERM","VERM Station Stencil"
Generate station stencil fact "VISFG" | "VISFG" | "VISFG","VISFG Station Stencil"
Generate station stencil fact "VISHT" | "VISHT" | "VISHT","VISHT Station Stencil"
Generate station stencil fact "VLSF" | "VLSF" | "VLSF","VLSF Station Stencil"
Generate station stencil fact "VLST" | "VLST" | "VLST","VLST Station Stencil"
Generate station stencil fact "VRNN" | "VRNN" | "VRNN","VRNN Station Stencil"
Generate station stencil fact "VSSO" | "VSSO" | "VSSO","VSSO Station Stencil"
Generate station stencil fact "WADL" | "WADL" | "WADL","WADL Station Stencil"
Generate station stencil fact "WASN" | "WASN" | "WASN","WASN Station Stencil"
Generate station stencil fact "WATH" | "WATH" | "WATH","WATH Station Stencil"
Generate station stencil fact "WMAT" | "WMAT" | "WMAT","WMAT Station Stencil"
Generate station stencil fact "WMCK" | "WMCK" | "WMCK","WMCK Station Stencil"
Generate station stencil fact "WMHT" | "WMHT" | "WMHT","WMHT Station Stencil"
Generate station stencil fact "WMJK" | "WMJK" | "WMJK","WMJK Station Stencil"
Generate station stencil fact "WRSW" | "WRSW" | "WRSW","WRSW Station Stencil"
Generate station stencil fact "WSCS" | "WSCS" | "WSCS","WSCS Station Stencil"
Generate station stencil fact "WTDL" | "WTDL" | "WTDL","WTDL Station Stencil"
Generate station stencil fact "WTHT" | "WTHT" | "WTHT","WTHT Station Stencil"
Generate station stencil fact "WWMP" | "WWMP" | "WWMP","WWMP Station Stencil"

## App Q Constructed Car Spec
NAME | code equals | Set ConstrCarSpec code,description
Generate constr car spec fact "103" | "103" | "103","Major Class 10 - DOT 103"
Generate constr car spec fact "103A" | "103A" | "103A","Major Class 05 - DOT 103A"
Generate constr car spec fact "103AALW" | "103AALW" | "103AALW","Major Class 02 - DOT 103AALW"
Generate constr car spec fact "103ALW" | "103ALW" | "103ALW","Major Class 01 - DOT 103ALW"
Generate constr car spec fact "103ANW" | "103ANW" | "103ANW","Major Class 04 - DOT 103ANW"
Generate constr car spec fact "103AW" | "103AW" | "103AW","Major Class 05/19 - DOT 103AW"
Generate constr car spec fact "103BW" | "103BW" | "103BW","Major Class 05 - DOT 103BW"
Generate constr car spec fact "103CW" | "103CW" | "103CW","Major Class 06/07 - DOT 103CW"
Generate constr car spec fact "103DW" | "103DW" | "103DW","Major Class 06/07 - DOT 103DW"
Generate constr car spec fact "103EW" | "103EW" | "103EW","Major Class 07/08/09 - DOT 103EW"
Generate constr car spec fact "103W" | "103W" | "103W","Major Class 10/18/19 - DOT 103W"
Generate constr car spec fact "104W" | "104W" | "104W","Major Class 10 - DOT 104W"
Generate constr car spec fact "105A100ALW" | "105A100ALW" | "105A100ALW","Major Class 50 - DOT 105A100ALW"
Generate constr car spec fact "105A100W" | "105A100W" | "105A100W","Major Class 52 - DOT 105A100W"
Generate constr car spec fact "105A200ALW" | "105A200ALW" | "105A200ALW","Major Class 50 - DOT 105A200ALW"
Generate constr car spec fact "105A200F" | "105A200F" | "105A200F","Major Class 53 - DOT 105A200F"
Generate constr car spec fact "105A200W" | "105A200W" | "105A200W","Major Class 53 - DOT 105A200W"
Generate constr car spec fact "105A300W" | "105A300W" | "105A300W","Major Class 18/54 - DOT 105A300W"
Generate constr car spec fact "105A400W" | "105A400W" | "105A400W","Major Class 55 - DOT 105A400W"
Generate constr car spec fact "105A500" | "105A500" | "105A500","Major Class 56 - DOT 105A500"
Generate constr car spec fact "105A500W" | "105A500W" | "105A500W","Major Class 18/56 - DOT 105A500W"
Generate constr car spec fact "105A600W" | "105A600W" | "105A600W","Major Class 57 - DOT 105A600W"
Generate constr car spec fact "105H500W" | "105H500W" | "105H500W","Major Class 57 - DOT 105H500W"
Generate constr car spec fact "105H600W" | "105H600W" | "105H600W","Major Class 57 - DOT 105H600W"
Generate constr car spec fact "105J100W" | "105J100W" | "105J100W","Major Class 86 - DOT 105J100W"
Generate constr car spec fact "105J200ALW" | "105J200ALW" | "105J200ALW","Major Class 50 - DOT 105J200ALW"
Generate constr car spec fact "105J200W" | "105J200W" | "105J200W","Major Class 88 - DOT 105J200W"
Generate constr car spec fact "105J300ALW" | "105J300ALW" | "105J300ALW","Major Class 50 - DOT 105J300ALW"
Generate constr car spec fact "105J300W" | "105J300W" | "105J300W","Major Class 80/90 - DOT 105J300W"
Generate constr car spec fact "105J400W" | "105J400W" | "105J400W","Major Class 92 - DOT 105J400W"
Generate constr car spec fact "105J500I" | "105J500I" | "105J500I","Major Class 94 - DOT 105J500I"
Generate constr car spec fact "105J500W" | "105J500W" | "105J500W","Major Class 94 - DOT 105J500W"
Generate constr car spec fact "105J600I" | "105J600I" | "105J600I","Major Class 94 - DOT 105J600I"
Generate constr car spec fact "105J600W" | "105J600W" | "105J600W","Major Class 96 - DOT 105J600W"
Generate constr car spec fact "105S100W" | "105S100W" | "105S100W","Major Class 87 - DOT 105S100W"
Generate constr car spec fact "105S200W" | "105S200W" | "105S200W","Major Class 89 - DOT 105S200W"
Generate constr car spec fact "105S300W" | "105S300W" | "105S300W","Major Class 81/91 - DOT 105S300W"
Generate constr car spec fact "105S400W" | "105S400W" | "105S400W","Major Class 81/91 - DOT 105S400W"
Generate constr car spec fact "105S500W" | "105S500W" | "105S500W","Major Class 95 - DOT 105S500W"
Generate constr car spec fact "105S600W" | "105S600W" | "105S600W","Major Class 97 - DOT 105S600W"
Generate constr car spec fact "106A500" | "106A500" | "106A500","Major Class 58 - DOT 106A500"
Generate constr car spec fact "106A500X" | "106A500X" | "106A500X","Major Class 58 - DOT 106A500X"
Generate constr car spec fact "107A" | "107A" | "107A","Major Class 77 - DOT 107A"
Generate constr car spec fact "109A100ALW" | "109A100ALW" | "109A100ALW","Major Class 50 - DOT 109A100ALW"
Generate constr car spec fact "109A200ALW" | "109A200ALW" | "109A200ALW","Major Class 50 - DOT 109A200ALW"
Generate constr car spec fact "109A300ALW" | "109A300ALW" | "109A300ALW","Major Class 51 - DOT 109A300ALW"
Generate constr car spec fact "111A100ALW" | "111A100ALW" | "111A100ALW","Major Class 01 - DOT 111A100ALW"
Generate constr car spec fact "111A100ALW1" | "111A100ALW1" | "111A100ALW1","Major Class 01 - DOT 111A100ALW1"
Generate constr car spec fact "111A100ALW2" | "111A100ALW2" | "111A100ALW2","Major Class 01 - DOT 111A100ALW2"
Generate constr car spec fact "111A100F1" | "111A100F1" | "111A100F1","Major Class 10 - DOT 111A100F1"
Generate constr car spec fact "111A100F2" | "111A100F2" | "111A100F2","Major Class 05 - DOT 111A100F2"
Generate constr car spec fact "111A100W1" | "111A100W1" | "111A100W1","Major Class 10/18 - DOT 111A100W1"
Generate constr car spec fact "111A100W2" | "111A100W2" | "111A100W2","Major Class 05/18/19 - DOT 111A100W2"
Generate constr car spec fact "111A100W3" | "111A100W3" | "111A100W3","Major Class 10/18 - DOT 111A100W3"
Generate constr car spec fact "111A100W4" | "111A100W4" | "111A100W4","Major Class 10 - DOT 111A100W4"
Generate constr car spec fact "111A100W5" | "111A100W5" | "111A100W5","Major Class 05 - DOT 111A100W5"
Generate constr car spec fact "111A100W6" | "111A100W6" | "111A100W6","Major Class 06/07/08/09 - DOT 111A100W6"
Generate constr car spec fact "111A100W7" | "111A100W7" | "111A100W7","Major Class 07 - DOT 111A100W7"
Generate constr car spec fact "111A60ALW" | "111A60ALW" | "111A60ALW","Major Class 01 - DOT 111A60ALW"
Generate constr car spec fact "111A60ALW1" | "111A60ALW1" | "111A60ALW1","Major Class 01 - DOT 111A60ALW1"
Generate constr car spec fact "111A60ALW2" | "111A60ALW2" | "111A60ALW2","Major Class 01 - DOT 111A60ALW2"
Generate constr car spec fact "111A60F1" | "111A60F1" | "111A60F1","Major Class 10 - DOT 111A60F1"
Generate constr car spec fact "111A60W1" | "111A60W1" | "111A60W1","Major Class 10 - DOT 111A60W1"
Generate constr car spec fact "111A60W2" | "111A60W2" | "111A60W2","Major Class 05 - DOT 111A60W2"
Generate constr car spec fact "111A60W5" | "111A60W5" | "111A60W5","Major Class 05 - DOT 111A60W5"
Generate constr car spec fact "111A60W6" | "111A60W6" | "111A60W6","Major Class 06 - DOT 111A60W6"
Generate constr car spec fact "111A60W7" | "111A60W7" | "111A60W7","Major Class 06/07/09 - DOT 111A60W7"
Generate constr car spec fact "111J100W1" | "111J100W1" | "111J100W1","111J100W1"
Generate constr car spec fact "111J100W2" | "111J100W2" | "111J100W2","Major Class 21 - DOT 111J100W2"
Generate constr car spec fact "111J100W3" | "111J100W3" | "111J100W3","Major Class 21 - DOT 111J100W3"
Generate constr car spec fact "111J100W4" | "111J100W4" | "111J100W4","Major Class 21 - DOT 111J100W4"
Generate constr car spec fact "111S100ALW" | "111S100ALW" | "111S100ALW","Major Class 01 - DOT 111S100ALW"
Generate constr car spec fact "111S100ALW1" | "111S100ALW1" | "111S100ALW1","Major Class 01 - DOT 111S100ALW1"
Generate constr car spec fact "111S100ALW2" | "111S100ALW2" | "111S100ALW2","Major Class 01 - DOT 111S100ALW2"
Generate constr car spec fact "111S100W1" | "111S100W1" | "111S100W1","Major Class 20 - DOT 111S100W1"
Generate constr car spec fact "111S100W2" | "111S100W2" | "111S100W2","Major Class 20 - DOT 111S100W2"
Generate constr car spec fact "111S100W3" | "111S100W3" | "111S100W3","Major Class 20 - DOT 111S100W3"
Generate constr car spec fact "111S100W5" | "111S100W5" | "111S100W5","Major Class 20 - DOT 111S100W5"
Generate constr car spec fact "111S100W6" | "111S100W6" | "111S100W6","Major Class 09 - DOT 111S100W6"
Generate constr car spec fact "111S60ALW1" | "111S60ALW1" | "111S60ALW1","Major Class -01 - DOT 111S60ALW1"
Generate constr car spec fact "111S60ALW2" | "111S60ALW2" | "111S60ALW2","Major Class 01 - DOT 111S60ALW2"
Generate constr car spec fact "112A200W" | "112A200W" | "112A200W","Major Class 59 - DOT 112A200W"
Generate constr car spec fact "112A340W" | "112A340W" | "112A340W","Major Class 60 - DOT 112A340W"
Generate constr car spec fact "112A400F" | "112A400F" | "112A400F","Major Class 61 - DOT 112A400F"
Generate constr car spec fact "112A400W" | "112A400W" | "112A400W","Major Class 61 - DOT 112A400W"
Generate constr car spec fact "112A500W" | "112A500W" | "112A500W","Major Class 62 - DOT 112A500W"
Generate constr car spec fact "112H500W" | "112H500W" | "112H500W","Major Class 62 - DOT 112H500W"
Generate constr car spec fact "112H600W" | "112H600W" | "112H600W","Major Class 62 - DOT 112H600W"
Generate constr car spec fact "112J340W" | "112J340W" | "112J340W","Major Class 38 - DOT 112J340W"
Generate constr car spec fact "112J400F" | "112J400F" | "112J400F","Major Class 41 - DOT 112J400F"
Generate constr car spec fact "112J400W" | "112J400W" | "112J400W","Major Class 41 - DOT 112J400W"
Generate constr car spec fact "112J500I" | "112J500I" | "112J500I","Major Class 41 - DOT 112J500I"
Generate constr car spec fact "112J500W" | "112J500W" | "112J500W","Major Class 62 - DOT 112J500W"
Generate constr car spec fact "112S200W" | "112S200W" | "112S200W","Major Class 37 - DOT 112S200W"
Generate constr car spec fact "112S340W" | "112S340W" | "112S340W","Major Class 39/60 - DOT 112S340W"
Generate constr car spec fact "112S400F" | "112S400F" | "112S400F","Major Class 42 - DOT 112S400F"
Generate constr car spec fact "112S400W" | "112S400W" | "112S400W","Major Class 42/61 - DOT 112S400W"
Generate constr car spec fact "112S500W" | "112S500W" | "112S500W","Major Class 62 - DOT 112S500W"
Generate constr car spec fact "112S600I" | "112S600I" | "112S600I","Major Class 42 - DOT 112S600I"
Generate constr car spec fact "112T200W" | "112T200W" | "112T200W","Major Class 37 - DOT 112T200W"
Generate constr car spec fact "112T340W" | "112T340W" | "112T340W","Major Class 40 - DOT 112T340W"
Generate constr car spec fact "112T400F" | "112T400F" | "112T400F","Major Class 43 - DOT 112T400F"
Generate constr car spec fact "112T400W" | "112T400W" | "112T400W","Major Class 43 - DOT 112T400W"
Generate constr car spec fact "112T500W" | "112T500W" | "112T500W","Major Class 62 - DOT 112T500W"
Generate constr car spec fact "113A175W" | "113A175W" | "113A175W","Major Class 67 - DOT 113A175W"
Generate constr car spec fact "113A60W" | "113A60W" | "113A60W","Major Class 67 - DOT 113A60W"
Generate constr car spec fact "113A90W" | "113A90W" | "113A90W","Major Class 76 - DOT 113A90W"
Generate constr car spec fact "113B60W" | "113B60W" | "113B60W","Major Class 67 - DOT 113B60W"
Generate constr car spec fact "113C120W" | "113C120W" | "113C120W","Major Class 67 - DOT 113C120W"
Generate constr car spec fact "113C120W9" | "113C120W9" | "113C120W9","Major Class 67 - DOT-113C120W9"
Generate constr car spec fact "113C60W" | "113C60W" | "113C60W","Major Class 67 - DOT 113C60W"
Generate constr car spec fact "113D120W" | "113D120W" | "113D120W","Major Class 67 - DOT 113D120W"
Generate constr car spec fact "113D60W" | "113D60W" | "113D60W","Major Class 67 - DOT 113D60W"
Generate constr car spec fact "114A340W" | "114A340W" | "114A340W","Major Class 64 - DOT 114A340W"
Generate constr car spec fact "114A400W" | "114A400W" | "114A400W","Major Class 65 - DOT 114A400W"
Generate constr car spec fact "114J340W" | "114J340W" | "114J340W","Major Class 44 - DOT 114J340W"
Generate constr car spec fact "114J400W" | "114J400W" | "114J400W","Major Class 47 - DOT 114J400W"
Generate constr car spec fact "114S340W" | "114S340W" | "114S340W","Major Class 45 - DOT 114S340W"
Generate constr car spec fact "114S400W" | "114S400W" | "114S400W","Major Class 48 - DOT 114S400W"
Generate constr car spec fact "114T340W" | "114T340W" | "114T340W","Major Class 46 - DOT 114T340W"
Generate constr car spec fact "114T400W" | "114T400W" | "114T400W","Major Class 49 - DOT 114T400W"
Generate constr car spec fact "115A60W1" | "115A60W1" | "115A60W1","Major Class 11 - DOT 115A60W1"
Generate constr car spec fact "115A60W6" | "115A60W6" | "115A60W6","Major Class 13/14/15/16 - DOT 115A60W6"
Generate constr car spec fact "117A100W" | "117A100W" | "117A100W","117A100W"
Generate constr car spec fact "117P100W" | "117P100W" | "117P100W","117P100W"
Generate constr car spec fact "120A100W" | "120A100W" | "120A100W","Major Class 52 - DOT 120A100W"
Generate constr car spec fact "120A200ALW" | "120A200ALW" | "120A200ALW","Major Class 50 - DOT 120A200ALW"
Generate constr car spec fact "120A200W" | "120A200W" | "120A200W","Major Class 53 - DOT 120A200W"
Generate constr car spec fact "120A300W" | "120A300W" | "120A300W","Major Class 54 - DOT 120A300W"
Generate constr car spec fact "120A400W" | "120A400W" | "120A400W","Major Class 55 - DOT 120A400W"
Generate constr car spec fact "120A500W" | "120A500W" | "120A500W","Major Class 56 - DOT 120A500W"
Generate constr car spec fact "120A600W" | "120A600W" | "120A600W","Major Class 57 - DOT 120A600W"
Generate constr car spec fact "120J100W" | "120J100W" | "120J100W","Major Class 52 - DOT 120J100W"
Generate constr car spec fact "120J200W" | "120J200W" | "120J200W","Major Class 07/53 - DOT 120J200W"
Generate constr car spec fact "120J600W" | "120J600W" | "120J600W","Major Class 57 - DOT 120J600W"
Generate constr car spec fact "201A25" | "201A25" | "201A25","Major Class 01 - AAR 201A25"
Generate constr car spec fact "201A70W" | "201A70W" | "201A70W","Major Class 01 - AAR 201A70W"
Generate constr car spec fact "203" | "203" | "203","Major Class 10 - AAR 204"
Generate constr car spec fact "203DW" | "203DW" | "203DW","Major Class 10 - AAR 203DW"
Generate constr car spec fact "203W" | "203W" | "203W","Major Class 10/18 - AAR 203W"
Generate constr car spec fact "204W" | "204W" | "204W","Major Class 76 - AAR 204W"
Generate constr car spec fact "206W" | "206W" | "206W","Major Class 11/13/14/15/16 - AAR 206W"
Generate constr car spec fact "207A20W" | "207A20W" | "207A20W","Major Class 77 - AAR 207A20W"
Generate constr car spec fact "207A28W" | "207A28W" | "207A28W","Major Class 77 - AAR 207A28W"
Generate constr car spec fact "207A40W" | "207A40W" | "207A40W","Major Class 77 - AAR 207A40W"
Generate constr car spec fact "207A48W" | "207A48W" | "207A48W","Major Class 77 - AAR 207A48W"
Generate constr car spec fact "207A60W" | "207A60W" | "207A60W","Major Class 77 - AAR 207A60W"
Generate constr car spec fact "207A80W" | "207A80W" | "207A80W","Major Class 77 - AAR 207A80W"
Generate constr car spec fact "211A100ALW1" | "211A100ALW1" | "211A100ALW1","Major Class 01 - AAR 211A100ALW1"
Generate constr car spec fact "211A100W1" | "211A100W1" | "211A100W1","Major Class 10 - AAR 211A100W1"
Generate constr car spec fact "211A100W2" | "211A100W2" | "211A100W2","Major Class 05 - AAR 211A100W2"
Generate constr car spec fact "211A100W3" | "211A100W3" | "211A100W3","Major Class 10 - AAR 211A100W3"
Generate constr car spec fact "211A100W5" | "211A100W5" | "211A100W5","Major Class 05 - AAR 211A100W5"
Generate constr car spec fact "211A100W6" | "211A100W6" | "211A100W6","Major Class 06 - AAR 211A100W6"
Generate constr car spec fact "211A200W1" | "211A200W1" | "211A200W1","Major Class 10 - AAR 211A200W1"
Generate constr car spec fact "211A60ALW1" | "211A60ALW1" | "211A60ALW1","Major Class 01 - AAR 211A60ALW1"
Generate constr car spec fact "211A60W1" | "211A60W1" | "211A60W1","Major Class 10 - AAR 211A60W1"
Generate constr car spec fact "211A60W2" | "211A60W2" | "211A60W2","Major Class 05 - AAR 211A60W2"
Generate constr car spec fact "211A60W7" | "211A60W7" | "211A60W7","Major Class 07 - AAR 211A60W7"
Generate constr car spec fact "211J100W1" | "211J100W1" | "211J100W1","Major Class 10 - AAR 211J100W1"

## App R Post R1 Car Spec
NAME | code equals | Set PostConstrCarSpec code,description
Generate post constr car spec fact "103" | "103" | "103","Major Class 10 - DOT 103"
Generate post constr car spec fact "103A" | "103A" | "103A","Major Class 05 - DOT 103A"
Generate post constr car spec fact "103AALW" | "103AALW" | "103AALW","Major Class 02 - DOT 103AALW"
Generate post constr car spec fact "103ALW" | "103ALW" | "103ALW","Major Class 01 - DOT 103ALW"
Generate post constr car spec fact "103ANW" | "103ANW" | "103ANW","Major Class 04 - DOT 103ANW"
Generate post constr car spec fact "103AW" | "103AW" | "103AW","Major Class 05/19 - DOT 103AW"
Generate post constr car spec fact "103BW" | "103BW" | "103BW","Major Class 05 - DOT 103BW"
Generate post constr car spec fact "103CW" | "103CW" | "103CW","Major Class 06/07 - DOT 103CW"
Generate post constr car spec fact "103DW" | "103DW" | "103DW","Major Class 06/07 - DOT 103DW"
Generate post constr car spec fact "103EW" | "103EW" | "103EW","Major Class 07/08/09 - DOT 103EW"
Generate post constr car spec fact "103W" | "103W" | "103W","Major Class 10/18/19 - DOT 103W"
Generate post constr car spec fact "104W" | "104W" | "104W","Major Class 10 - DOT 104W"
Generate post constr car spec fact "105A100ALW" | "105A100ALW" | "105A100ALW","Major Class 50 - DOT 105A100ALW"
Generate post constr car spec fact "105A100W" | "105A100W" | "105A100W","Major Class 52 - DOT 105A100W"
Generate post constr car spec fact "105A200ALW" | "105A200ALW" | "105A200ALW","Major Class 50 - DOT 105A200ALW"
Generate post constr car spec fact "105A200F" | "105A200F" | "105A200F","Major Class 53 - DOT 105A200F"
Generate post constr car spec fact "105A200W" | "105A200W" | "105A200W","Major Class 53 - DOT 105A200W"
Generate post constr car spec fact "105A300W" | "105A300W" | "105A300W","Major Class 18/54 - DOT 105A300W"
Generate post constr car spec fact "105A400W" | "105A400W" | "105A400W","Major Class 55 - DOT 105A400W"
Generate post constr car spec fact "105A500" | "105A500" | "105A500","Major Class 56 - DOT 105A500"
Generate post constr car spec fact "105A500W" | "105A500W" | "105A500W","Major Class 18/56 - DOT 105A500W"
Generate post constr car spec fact "105A600W" | "105A600W" | "105A600W","Major Class 57 - DOT 105A600W"
Generate post constr car spec fact "105H500W" | "105H500W" | "105H500W","Major Class 57 - DOT 105H500W"
Generate post constr car spec fact "105H600W" | "105H600W" | "105H600W","Major Class 57 - DOT 105H600W"
Generate post constr car spec fact "105J100W" | "105J100W" | "105J100W","Major Class 86 - DOT 105J100W"
Generate post constr car spec fact "105J200ALW" | "105J200ALW" | "105J200ALW","Major Class 50 - DOT 105J200ALW"
Generate post constr car spec fact "105J200W" | "105J200W" | "105J200W","Major Class 88 - DOT 105J200W"
Generate post constr car spec fact "105J300ALW" | "105J300ALW" | "105J300ALW","Major Class 50 - DOT 105J300ALW"
Generate post constr car spec fact "105J300W" | "105J300W" | "105J300W","Major Class 80/90 - DOT 105J300W"
Generate post constr car spec fact "105J400W" | "105J400W" | "105J400W","Major Class 92 - DOT 105J400W"
Generate post constr car spec fact "105J500I" | "105J500I" | "105J500I","Major Class 94 - DOT 105J500I"
Generate post constr car spec fact "105J500W" | "105J500W" | "105J500W","Major Class 94 - DOT 105J500W"
Generate post constr car spec fact "105J600I" | "105J600I" | "105J600I","Major Class 94 - DOT 105J600I"
Generate post constr car spec fact "105J600W" | "105J600W" | "105J600W","Major Class 96 - DOT 105J600W"
Generate post constr car spec fact "105S100W" | "105S100W" | "105S100W","Major Class 87 - DOT 105S100W"
Generate post constr car spec fact "105S200W" | "105S200W" | "105S200W","Major Class 89 - DOT 105S200W"
Generate post constr car spec fact "105S300W" | "105S300W" | "105S300W","Major Class 81/91 - DOT 105S300W"
Generate post constr car spec fact "105S400W" | "105S400W" | "105S400W","Major Class 81/91 - DOT 105S400W"
Generate post constr car spec fact "105S500W" | "105S500W" | "105S500W","Major Class 95 - DOT 105S500W"
Generate post constr car spec fact "105S600W" | "105S600W" | "105S600W","Major Class 97 - DOT 105S600W"
Generate post constr car spec fact "106A500" | "106A500" | "106A500","Major Class 58 - DOT 106A500"
Generate post constr car spec fact "106A500X" | "106A500X" | "106A500X","Major Class 58 - DOT 106A500X"
Generate post constr car spec fact "107A" | "107A" | "107A","Major Class 77 - DOT 107A"
Generate post constr car spec fact "109A100ALW" | "109A100ALW" | "109A100ALW","Major Class 50 - DOT 109A100ALW"
Generate post constr car spec fact "109A200ALW" | "109A200ALW" | "109A200ALW","Major Class 50 - DOT 109A200ALW"
Generate post constr car spec fact "109A300ALW" | "109A300ALW" | "109A300ALW","Major Class 51 - DOT 109A300ALW"
Generate post constr car spec fact "111A100ALW" | "111A100ALW" | "111A100ALW","Major Class 01 - DOT 111A100ALW"
Generate post constr car spec fact "111A100ALW1" | "111A100ALW1" | "111A100ALW1","Major Class 01 - DOT 111A100ALW1"
Generate post constr car spec fact "111A100ALW2" | "111A100ALW2" | "111A100ALW2","Major Class 01 - DOT 111A100ALW2"
Generate post constr car spec fact "111A100F1" | "111A100F1" | "111A100F1","Major Class 10 - DOT 111A100F1"
Generate post constr car spec fact "111A100F2" | "111A100F2" | "111A100F2","Major Class 05 - DOT 111A100F2"
Generate post constr car spec fact "111A100W1" | "111A100W1" | "111A100W1","Major Class 10/18 - DOT 111A100W1"
Generate post constr car spec fact "111A100W2" | "111A100W2" | "111A100W2","Major Class 05/18/19 - DOT 111A100W2"
Generate post constr car spec fact "111A100W3" | "111A100W3" | "111A100W3","Major Class 10/18 - DOT 111A100W3"
Generate post constr car spec fact "111A100W4" | "111A100W4" | "111A100W4","Major Class 10 - DOT 111A100W4"
Generate post constr car spec fact "111A100W5" | "111A100W5" | "111A100W5","Major Class 05 - DOT 111A100W5"
Generate post constr car spec fact "111A100W6" | "111A100W6" | "111A100W6","Major Class 06/07/08/09 - DOT 111A100W6"
Generate post constr car spec fact "111A100W7" | "111A100W7" | "111A100W7","Major Class 07 - DOT 111A100W7"
Generate post constr car spec fact "111A60ALW" | "111A60ALW" | "111A60ALW","Major Class 01 - DOT 111A60ALW"
Generate post constr car spec fact "111A60ALW1" | "111A60ALW1" | "111A60ALW1","Major Class 01 - DOT 111A60ALW1"
Generate post constr car spec fact "111A60ALW2" | "111A60ALW2" | "111A60ALW2","Major Class 01 - DOT 111A60ALW2"
Generate post constr car spec fact "111A60F1" | "111A60F1" | "111A60F1","Major Class 10 - DOT 111A60F1"
Generate post constr car spec fact "111A60W1" | "111A60W1" | "111A60W1","Major Class 10 - DOT 111A60W1"
Generate post constr car spec fact "111A60W2" | "111A60W2" | "111A60W2","Major Class 05 - DOT 111A60W2"
Generate post constr car spec fact "111A60W5" | "111A60W5" | "111A60W5","Major Class 05 - DOT 111A60W5"
Generate post constr car spec fact "111A60W6" | "111A60W6" | "111A60W6","Major Class 06 - DOT 111A60W6"
Generate post constr car spec fact "111A60W7" | "111A60W7" | "111A60W7","Major Class 06/07/09 - DOT 111A60W7"
Generate post constr car spec fact "111J100W1" | "111J100W1" | "111J100W1","111J100W1"
Generate post constr car spec fact "111J100W2" | "111J100W2" | "111J100W2","Major Class 21 - DOT 111J100W2"
Generate post constr car spec fact "111J100W3" | "111J100W3" | "111J100W3","Major Class 21 - DOT 111J100W3"
Generate post constr car spec fact "111J100W4" | "111J100W4" | "111J100W4","Major Class 21 - DOT 111J100W4"
Generate post constr car spec fact "111S100ALW" | "111S100ALW" | "111S100ALW","Major Class 01 - DOT 111S100ALW"
Generate post constr car spec fact "111S100ALW1" | "111S100ALW1" | "111S100ALW1","Major Class 01 - DOT 111S100ALW1"
Generate post constr car spec fact "111S100ALW2" | "111S100ALW2" | "111S100ALW2","Major Class 01 - DOT 111S100ALW2"
Generate post constr car spec fact "111S100W1" | "111S100W1" | "111S100W1","Major Class 20 - DOT 111S100W1"
Generate post constr car spec fact "111S100W2" | "111S100W2" | "111S100W2","Major Class 20 - DOT 111S100W2"
Generate post constr car spec fact "111S100W3" | "111S100W3" | "111S100W3","Major Class 20 - DOT 111S100W3"
Generate post constr car spec fact "111S100W5" | "111S100W5" | "111S100W5","Major Class 20 - DOT 111S100W5"
Generate post constr car spec fact "111S100W6" | "111S100W6" | "111S100W6","Major Class 09 - DOT 111S100W6"
Generate post constr car spec fact "111S60ALW1" | "111S60ALW1" | "111S60ALW1","Major Class -01 - DOT 111S60ALW1"
Generate post constr car spec fact "111S60ALW2" | "111S60ALW2" | "111S60ALW2","Major Class 01 - DOT 111S60ALW2"
Generate post constr car spec fact "112A200W" | "112A200W" | "112A200W","Major Class 59 - DOT 112A200W"
Generate post constr car spec fact "112A340W" | "112A340W" | "112A340W","Major Class 60 - DOT 112A340W"
Generate post constr car spec fact "112A400F" | "112A400F" | "112A400F","Major Class 61 - DOT 112A400F"
Generate post constr car spec fact "112A400W" | "112A400W" | "112A400W","Major Class 61 - DOT 112A400W"
Generate post constr car spec fact "112A500W" | "112A500W" | "112A500W","Major Class 62 - DOT 112A500W"
Generate post constr car spec fact "112H500W" | "112H500W" | "112H500W","Major Class 62 - DOT 112H500W"
Generate post constr car spec fact "112H600W" | "112H600W" | "112H600W","Major Class 62 - DOT 112H600W"
Generate post constr car spec fact "112J200W" | "112J200W" | "112J200W","Major Class 37 - DOT 112J200W"
Generate post constr car spec fact "112J340W" | "112J340W" | "112J340W","Major Class 38 - DOT 112J340W"
Generate post constr car spec fact "112J400F" | "112J400F" | "112J400F","Major Class 41 - DOT 112J400F"
Generate post constr car spec fact "112J400W" | "112J400W" | "112J400W","Major Class 41 - DOT 112J400W"
Generate post constr car spec fact "112J500I" | "112J500I" | "112J500I","Major Class 41 - DOT 112J500I"
Generate post constr car spec fact "112J500W" | "112J500W" | "112J500W","Major Class 62 - DOT 112J500W"
Generate post constr car spec fact "112S200W" | "112S200W" | "112S200W","Major Class 37 - DOT 112S200W"
Generate post constr car spec fact "112S340W" | "112S340W" | "112S340W","Major Class 39/60 - DOT 112S340W"
Generate post constr car spec fact "112S400F" | "112S400F" | "112S400F","Major Class 42 - DOT 112S400F"
Generate post constr car spec fact "112S400W" | "112S400W" | "112S400W","Major Class 42/61 - DOT 112S400W"
Generate post constr car spec fact "112S500W" | "112S500W" | "112S500W","Major Class 62 - DOT 112S500W"
Generate post constr car spec fact "112S600I" | "112S600I" | "112S600I","Major Class 42 - DOT 112S600I"
Generate post constr car spec fact "112T200W" | "112T200W" | "112T200W","Major Class 37 - DOT 112T200W"
Generate post constr car spec fact "112T340W" | "112T340W" | "112T340W","Major Class 40 - DOT 112T340W"
Generate post constr car spec fact "112T400F" | "112T400F" | "112T400F","Major Class 43 - DOT 112T400F"
Generate post constr car spec fact "112T400W" | "112T400W" | "112T400W","Major Class 43 - DOT 112T400W"
Generate post constr car spec fact "112T500W" | "112T500W" | "112T500W","Major Class 62 - DOT 112T500W"
Generate post constr car spec fact "113A175W" | "113A175W" | "113A175W","Major Class 67 - DOT 113A175W"
Generate post constr car spec fact "113A60W" | "113A60W" | "113A60W","Major Class 67 - DOT 113A60W"
Generate post constr car spec fact "113A90W" | "113A90W" | "113A90W","Major Class 76 - DOT 113A90W"
Generate post constr car spec fact "113B60W" | "113B60W" | "113B60W","Major Class 67 - DOT 113B60W"
Generate post constr car spec fact "113C120W" | "113C120W" | "113C120W","Major Class 67 - DOT 113C120W"
Generate post constr car spec fact "113C60W" | "113C60W" | "113C60W","Major Class 67 - DOT 113C60W"
Generate post constr car spec fact "113D120W" | "113D120W" | "113D120W","Major Class 67 - DOT 113D120W"
Generate post constr car spec fact "113D60W" | "113D60W" | "113D60W","Major Class 67 - DOT 113D60W"
Generate post constr car spec fact "114A340W" | "114A340W" | "114A340W","Major Class 64 - DOT 114A340W"
Generate post constr car spec fact "114A400W" | "114A400W" | "114A400W","Major Class 65 - DOT 114A400W"
Generate post constr car spec fact "114J340W" | "114J340W" | "114J340W","Major Class 44 - DOT 114J340W"
Generate post constr car spec fact "114J400W" | "114J400W" | "114J400W","Major Class 47 - DOT 114J400W"
Generate post constr car spec fact "114S340W" | "114S340W" | "114S340W","Major Class 45 - DOT 114S340W"
Generate post constr car spec fact "114S400W" | "114S400W" | "114S400W","Major Class 48 - DOT 114S400W"
Generate post constr car spec fact "114T340W" | "114T340W" | "114T340W","Major Class 46 - DOT 114T340W"
Generate post constr car spec fact "114T400W" | "114T400W" | "114T400W","Major Class 49 - DOT 114T400W"
Generate post constr car spec fact "115A60W1" | "115A60W1" | "115A60W1","Major Class 11 - DOT 115A60W1"
Generate post constr car spec fact "115A60W6" | "115A60W6" | "115A60W6","Major Class 13/14/15/16 - DOT 115A60W6"
Generate post constr car spec fact "117J100W" | "117J100W" | "117J100W","117J100W"
Generate post constr car spec fact "117R100W" | "117R100W" | "117R100W","117R100W"
Generate post constr car spec fact "120A100W" | "120A100W" | "120A100W","Major Class 52 - DOT 120A100W"
Generate post constr car spec fact "120A200ALW" | "120A200ALW" | "120A200ALW","Major Class 50 - DOT 120A200ALW"
Generate post constr car spec fact "120A200W" | "120A200W" | "120A200W","Major Class 53 - DOT 120A200W"
Generate post constr car spec fact "120A300W" | "120A300W" | "120A300W","Major Class 54 - DOT 120A300W"
Generate post constr car spec fact "120A400W" | "120A400W" | "120A400W","Major Class 55 - DOT 120A400W"
Generate post constr car spec fact "120A500W" | "120A500W" | "120A500W","Major Class 56 - DOT 120A500W"
Generate post constr car spec fact "120A600W" | "120A600W" | "120A600W","Major Class 57 - DOT 120A600W"
Generate post constr car spec fact "120J100W" | "120J100W" | "120J100W","Major Class 52 - DOT 120J100W"
Generate post constr car spec fact "120J200W" | "120J200W" | "120J200W","Major Class 07/53 - DOT 120J200W"
Generate post constr car spec fact "120J600W" | "120J600W" | "120J600W","Major Class 57 - DOT 120J600W"
Generate post constr car spec fact "201A25" | "201A25" | "201A25","Major Class 01 - AAR 201A25"
Generate post constr car spec fact "201A70W" | "201A70W" | "201A70W","Major Class 01 - AAR 201A70W"
Generate post constr car spec fact "203" | "203" | "203","Major Class 10 - AAR 204"
Generate post constr car spec fact "203DW" | "203DW" | "203DW","Major Class 10 - AAR 203DW"
Generate post constr car spec fact "203W" | "203W" | "203W","Major Class 10/18 - AAR 203W"
Generate post constr car spec fact "204W" | "204W" | "204W","Major Class 76 - AAR 204W"
Generate post constr car spec fact "206W" | "206W" | "206W","Major Class 11/13/14/15/16 - AAR 206W"
Generate post constr car spec fact "207A20W" | "207A20W" | "207A20W","Major Class 77 - AAR 207A20W"
Generate post constr car spec fact "207A28W" | "207A28W" | "207A28W","Major Class 77 - AAR 207A28W"
Generate post constr car spec fact "207A40W" | "207A40W" | "207A40W","Major Class 77 - AAR 207A40W"
Generate post constr car spec fact "207A48W" | "207A48W" | "207A48W","Major Class 77 - AAR 207A48W"
Generate post constr car spec fact "207A60W" | "207A60W" | "207A60W","Major Class 77 - AAR 207A60W"
Generate post constr car spec fact "207A80W" | "207A80W" | "207A80W","Major Class 77 - AAR 207A80W"
Generate post constr car spec fact "211A100ALW1" | "211A100ALW1" | "211A100ALW1","Major Class 01 - AAR 211A100ALW1"
Generate post constr car spec fact "211A100W1" | "211A100W1" | "211A100W1","Major Class 10 - AAR 211A100W1"
Generate post constr car spec fact "211A100W2" | "211A100W2" | "211A100W2","Major Class 05 - AAR 211A100W2"
Generate post constr car spec fact "211A100W3" | "211A100W3" | "211A100W3","Major Class 10 - AAR 211A100W3"
Generate post constr car spec fact "211A100W5" | "211A100W5" | "211A100W5","Major Class 05 - AAR 211A100W5"
Generate post constr car spec fact "211A100W6" | "211A100W6" | "211A100W6","Major Class 06 - AAR 211A100W6"
Generate post constr car spec fact "211A200W1" | "211A200W1" | "211A200W1","Major Class 10 - AAR 211A200W1"
Generate post constr car spec fact "211A60ALW1" | "211A60ALW1" | "211A60ALW1","Major Class 01 - AAR 211A60ALW1"
Generate post constr car spec fact "211A60W1" | "211A60W1" | "211A60W1","Major Class 10 - AAR 211A60W1"
Generate post constr car spec fact "211A60W2" | "211A60W2" | "211A60W2","Major Class 05 - AAR 211A60W2"
Generate post constr car spec fact "211A60W7" | "211A60W7" | "211A60W7","Major Class 07 - AAR 211A60W7"
Generate post constr car spec fact "211J100W1" | "211J100W1" | "211J100W1","Major Class 10 - AAR 211J100W1"